## Introduction
STAR Protocol supplementary material
This spreadsheet describes the experimental specification and software control for a hypothetical test protocol using the method of silent substitution.
The goal is to generate a stimulus that gives a temporal SMLR-directed white noise stimulus for 2 seconds referenced to a defined SMLRi background ratio, a 1 second stimulus that has the SMLR excitations remain at the background ratio with a 1 Hz sine variation directed at melanopsin, then 1 second of the SMLR white noise stimulus again.
Some of the equations and methods used in this spreadsheet can be used directly, however it is best practice to utilise dedicated mathematical software and programming packages where available.
This spreadsheet is used in conjunction with the STAR Protocol described by Nugent, Carter, Uprety, Adhikari, Feigl & Zele.

## Standard Observer (CIE)
Photoreceptor spectral sensitivities
Wavelength (nm) | S | M | L | R | i | wavelength | V(λ)
380 | 0 | 0 | 0 | 0.000589 | 0.00091816 | 360 | 1.3398e-08
381 | 0 | 0 | 0 | 0.000665 | 0.0010456 | 361 | 2.0294e-08
382 | 0 | 0 | 0 | 0.000752 | 0.0011786 | 362 | 3.056e-08
383 | 0 | 0 | 0 | 0.000854 | 0.0013228 | 363 | 4.574e-08
384 | 0 | 0 | 0 | 0.000972 | 0.0014838 | 364 | 6.805e-08
385 | 0 | 0 | 0 | 0.001108 | 0.0016672 | 365 | 1.0065e-07
386 | 0 | 0 | 0 | 0.001268 | 0.001881 | 366 | 1.4798e-07
387 | 0 | 0 | 0 | 0.001453 | 0.0021299 | 367 | 2.1627e-07
388 | 0 | 0 | 0 | 0.001668 | 0.0024146 | 368 | 3.142e-07
389 | 0 | 0 | 0 | 0.001918 | 0.0027358 | 369 | 4.537e-07
390 | 0.0061427 | 0.00035823 | 0.00040762 | 0.002209 | 0.0030944 | 370 | 6.511e-07
391 | 0.0074428 | 0.00043866 | 0.00049707 | 0.002547 | 0.0035071 | 371 | 9.288e-07
392 | 0.0090166 | 0.00053623 | 0.00060471 | 0.002939 | 0.0039908 | 372 | 1.3175e-06
393 | 0.010917 | 0.00065406 | 0.00073364 | 0.003394 | 0.0045468 | 373 | 1.8572e-06
394 | 0.013205 | 0.00079565 | 0.00088725 | 0.003921 | 0.0051763 | 374 | 2.602e-06
395 | 0.015952 | 0.00096483 | 0.0010692 | 0.00453 | 0.0058804 | 375 | 3.625e-06
396 | 0.019235 | 0.0011657 | 0.0012834 | 0.00524 | 0.0066933 | 376 | 5.09e-06
397 | 0.023144 | 0.0014026 | 0.0015338 | 0.00605 | 0.007651 | 377 | 6.907e-06
398 | 0.027775 | 0.0016799 | 0.0018244 | 0.00698 | 0.0087569 | 378 | 9.449e-06
399 | 0.033234 | 0.0020018 | 0.002159 | 0.00806 | 0.010015 | 379 | 1.2848e-05
400 | 0.039631 | 0.0023721 | 0.0025407 | 0.00929 | 0.011428 | 380 | 1.7364e-05
401 | 0.04708 | 0.0027943 | 0.0029728 | 0.0107 | 0.013077 | 381 | 2.3327e-05
402 | 0.055701 | 0.0032737 | 0.0034599 | 0.01231 | 0.01504 | 382 | 3.115e-05
403 | 0.065614 | 0.0038166 | 0.0040079 | 0.01413 | 0.017317 | 383 | 4.135e-05
404 | 0.076932 | 0.0044302 | 0.0046237 | 0.01619 | 0.019907 | 384 | 5.456e-05
405 | 0.089761 | 0.0051232 | 0.0053155 | 0.01852 | 0.022811 | 385 | 7.156e-05
406 | 0.10419 | 0.0059046 | 0.0060914 | 0.02113 | 0.026319 | 386 | 9.33e-05
407 | 0.12027 | 0.0067801 | 0.0069529 | 0.02405 | 0.030596 | 387 | 0.00012087
408 | 0.13804 | 0.0077526 | 0.0078963 | 0.0273 | 0.035454 | 388 | 0.00015564
409 | 0.15749 | 0.0088229 | 0.008913 | 0.03089 | 0.040703 | 389 | 0.0001992
410 | 0.17853 | 0.0099884 | 0.0099884 | 0.03484 | 0.046155 | 390 | 0.0002534
411 | 0.20108 | 0.011245 | 0.011105 | 0.03916 | 0.051782 | 391 | 0.0003202
412 | 0.22509 | 0.012595 | 0.012261 | 0.0439 | 0.05778 | 392 | 0.0004024
413 | 0.25057 | 0.014042 | 0.013458 | 0.049 | 0.064297 | 393 | 0.0005023
414 | 0.27751 | 0.015594 | 0.014704 | 0.0545 | 0.07148 | 394 | 0.0006232
415 | 0.30594 | 0.01726 | 0.016013 | 0.0604 | 0.079477 | 395 | 0.0007685
416 | 0.33586 | 0.019047 | 0.017396 | 0.0668 | 0.089181 | 396 | 0.00095815
417 | 0.36698 | 0.020955 | 0.018845 | 0.0736 | 0.10076 | 397 | 0.0011478
418 | 0.39888 | 0.022976 | 0.020344 | 0.0808 | 0.11326 | 398 | 0.0013903
419 | 0.431 | 0.025102 | 0.02187 | 0.0885 | 0.12573 | 399 | 0.001674
420 | 0.46269 | 0.027316 | 0.023396 | 0.0966 | 0.13724 | 400 | 0.0020044
421 | 0.49336 | 0.029606 | 0.024896 | 0.1052 | 0.14745 | 401 | 0.002386
422 | 0.52301 | 0.031975 | 0.026376 | 0.1141 | 0.15701 | 402 | 0.002822
423 | 0.55194 | 0.034433 | 0.027854 | 0.1235 | 0.16646 | 403 | 0.003319
424 | 0.5806 | 0.036998 | 0.029355 | 0.1334 | 0.17632 | 404 | 0.00388
425 | 0.60957 | 0.039693 | 0.03091 | 0.1436 | 0.1871 | 405 | 0.004509
426 | 0.63936 | 0.04254 | 0.03255 | 0.1541 | 0.19921 | 406 | 0.005209
427 | 0.66965 | 0.045547 | 0.034271 | 0.1651 | 0.21241 | 407 | 0.005985
428 | 0.69983 | 0.048716 | 0.036062 | 0.1764 | 0.22623 | 408 | 0.006833
429 | 0.72918 | 0.052047 | 0.037905 | 0.1879 | 0.2402 | 409 | 0.007757
430 | 0.75689 | 0.055538 | 0.039781 | 0.1998 | 0.25387 | 410 | 0.008756
431 | 0.78229 | 0.059188 | 0.04167 | 0.2119 | 0.26702 | 411 | 0.009816
432 | 0.80567 | 0.062982 | 0.043573 | 0.2243 | 0.27998 | 412 | 0.010918
433 | 0.8276 | 0.066903 | 0.045493 | 0.2369 | 0.29303 | 413 | 0.012058
434 | 0.84878 | 0.070929 | 0.047439 | 0.2496 | 0.3065 | 414 | 0.013237
435 | 0.86998 | 0.07503 | 0.049417 | 0.2625 | 0.32068 | 415 | 0.014456
436 | 0.89176 | 0.079177 | 0.051434 | 0.2755 | 0.33602 | 416 | 0.015717
437 | 0.91344 | 0.083346 | 0.053474 | 0.2886 | 0.35236 | 417 | 0.017025
438 | 0.93398 | 0.087516 | 0.05551 | 0.3017 | 0.36913 | 418 | 0.018399
439 | 0.95222 | 0.091662 | 0.057517 | 0.3149 | 0.38573 | 419 | 0.019848
440 | 0.96696 | 0.095761 | 0.059462 | 0.3281 | 0.40159 | 420 | 0.021391
441 | 0.97734 | 0.099798 | 0.061324 | 0.3412 | 0.41647 | 421 | 0.022992
442 | 0.98403 | 0.1038 | 0.063129 | 0.3543 | 0.4308 | 422 | 0.024598
443 | 0.98814 | 0.10783 | 0.064919 | 0.3673 | 0.44492 | 423 | 0.026213
444 | 0.99085 | 0.11195 | 0.066742 | 0.3803 | 0.4592 | 424 | 0.027841
445 | 0.99334 | 0.11622 | 0.068654 | 0.3931 | 0.474 | 425 | 0.029497
446 | 0.99637 | 0.12071 | 0.070696 | 0.406 | 0.48952 | 426 | 0.031195
447 | 0.99904 | 0.12536 | 0.072851 | 0.418 | 0.50552 | 427 | 0.032927
448 | 0.99998 | 0.13011 | 0.075078 | 0.431 | 0.52174 | 428 | 0.034738
449 | 0.99784 | 0.13486 | 0.077332 | 0.443 | 0.5379 | 429 | 0.036654
450 | 0.99133 | 0.13949 | 0.079565 | 0.455 | 0.55371 | 430 | 0.038676
451 | 0.97966 | 0.14394 | 0.081737 | 0.467 | 0.5691 | 431 | 0.040792
452 | 0.96391 | 0.14828 | 0.083883 | 0.479 | 0.58424 | 432 | 0.042946
453 | 0.94557 | 0.15264 | 0.08606 | 0.49 | 0.59928 | 434 | 0.047333
454 | 0.92608 | 0.15716 | 0.088332 | 0.502 | 0.61437 | 435 | 0.049602
455 | 0.90673 | 0.16201 | 0.09077 | 0.513 | 0.62965 | 436 | 0.051934
456 | 0.88851 | 0.16733 | 0.09344 | 0.524 | 0.64519 | 437 | 0.054337
457 | 0.87135 | 0.17314 | 0.096358 | 0.535 | 0.66089 | 438 | 0.056822
458 | 0.855 | 0.17942 | 0.09953 | 0.546 | 0.67666 | 439 | 0.059399
459 | 0.8392 | 0.18612 | 0.10296 | 0.557 | 0.69241 | 440 | 0.062077
460 | 0.82373 | 0.1932 | 0.10666 | 0.567 | 0.70805 | 441 | 0.064737
461 | 0.80831 | 0.20062 | 0.11063 | 0.578 | 0.72359 | 442 | 0.067285
462 | 0.79243 | 0.20832 | 0.11483 | 0.588 | 0.73911 | 443 | 0.069764
463 | 0.77557 | 0.21621 | 0.11922 | 0.599 | 0.75456 | 444 | 0.072218
464 | 0.75724 | 0.22423 | 0.12374 | 0.61 | 0.76994 | 445 | 0.074704
465 | 0.73704 | 0.23228 | 0.12834 | 0.62 | 0.78522 | 446 | 0.077272
466 | 0.71473 | 0.24026 | 0.13295 | 0.631 | 0.80068 | 447 | 0.079979
467 | 0.69056 | 0.24816 | 0.13757 | 0.642 | 0.81635 | 448 | 0.082874
468 | 0.66489 | 0.25599 | 0.14222 | 0.653 | 0.8318 | 449 | 0.086
469 | 0.63808 | 0.26374 | 0.14691 | 0.664 | 0.84659 | 450 | 0.089456
470 | 0.61046 | 0.27144 | 0.15165 | 0.676 | 0.86029 | 451 | 0.092947
471 | 0.58235 | 0.2791 | 0.15648 | 0.687 | 0.87292 | 452 | 0.096275
472 | 0.55407 | 0.28675 | 0.1614 | 0.699 | 0.88487 | 453 | 0.099535
473 | 0.5259 | 0.29448 | 0.16646 | 0.71 | 0.89624 | 454 | 0.10283
474 | 0.49811 | 0.30232 | 0.17169 | 0.722 | 0.90716 | 455 | 0.10626
475 | 0.47089 | 0.31037 | 0.17712 | 0.734 | 0.91773 | 456 | 0.1099
476 | 0.44445 | 0.31869 | 0.18278 | 0.745 | 0.92834 | 457 | 0.11384
477 | 0.41899 | 0.32731 | 0.18868 | 0.757 | 0.93895 | 458 | 0.11817
478 | 0.3947 | 0.33623 | 0.19484 | 0.769 | 0.94903 | 459 | 0.12293
479 | 0.37171 | 0.34548 | 0.20126 | 0.781 | 0.95809 | 460 | 0.1282
480 | 0.35011 | 0.35507 | 0.20794 | 0.793 | 0.96561 | 461 | 0.13346
481 | 0.3299 | 0.36499 | 0.21488 | 0.805 | 0.97198 | 462 | 0.13832
482 | 0.31086 | 0.37514 | 0.22202 | 0.817 | 0.97783 | 463 | 0.14304
483 | 0.29274 | 0.38541 | 0.22932 | 0.828 | 0.98301 | 464 | 0.14779
484 | 0.27534 | 0.39565 | 0.23668 | 0.84 | 0.98733 | 465 | 0.15276
485 | 0.2585 | 0.40569 | 0.24405 | 0.851 | 0.99062 | 466 | 0.1581
486 | 0.24216 | 0.41543 | 0.25135 | 0.862 | 0.99334 | 467 | 0.16394
487 | 0.2265 | 0.42506 | 0.2587 | 0.873 | 0.99589 | 468 | 0.17036
488 | 0.21173 | 0.43485 | 0.26625 | 0.884 | 0.99801 | 469 | 0.17742
489 | 0.19796 | 0.4451 | 0.2742 | 0.894 | 0.99946 | 470 | 0.18519
490 | 0.1853 | 0.45614 | 0.28275 | 0.904 | 1 | 471 | 0.19303
491 | 0.17375 | 0.46824 | 0.29207 | 0.914 | 0.99956 | 472 | 0.20031
492 | 0.16315 | 0.48125 | 0.30209 | 0.923 | 0.99836 | 473 | 0.20716
493 | 0.15331 | 0.49493 | 0.31267 | 0.932 | 0.99659 | 474 | 0.21364
494 | 0.14409 | 0.50895 | 0.32364 | 0.941 | 0.99442 | 475 | 0.21994
495 | 0.13535 | 0.52297 | 0.33479 | 0.949 | 0.99202 | 477 | 0.23247
496 | 0.12701 | 0.5367 | 0.34594 | 0.957 | 0.98879 | 478 | 0.23902
497 | 0.11902 | 0.55019 | 0.35713 | 0.964 | 0.98422 | 479 | 0.246
498 | 0.11133 | 0.56362 | 0.36842 | 0.97 | 0.97866 | 480 | 0.25359
499 | 0.10393 | 0.57715 | 0.37991 | 0.976 | 0.97245 | 481 | 0.26188
500 | 0.096799 | 0.591 | 0.39171 | 0.982 | 0.96595 | 482 | 0.27064
501 | 0.089917 | 0.60535 | 0.40391 | 0.986 | 0.95884 | 483 | 0.27964
502 | 0.083288 | 0.62016 | 0.4165 | 0.99 | 0.95072 | 484 | 0.28869
503 | 0.076916 | 0.63534 | 0.42945 | 0.994 | 0.94178 | 485 | 0.29767
504 | 0.070805 | 0.6508 | 0.44272 | 0.997 | 0.93224 | 486 | 0.30647
505 | 0.064961 | 0.6664 | 0.45625 | 0.998 | 0.9223 | 487 | 0.31504
506 | 0.059405 | 0.68205 | 0.47 | 1 | 0.91183 | 488 | 0.32333
507 | 0.054208 | 0.69767 | 0.48393 | 1 | 0.9006 | 489 | 0.33137
508 | 0.049428 | 0.71319 | 0.49801 | 1 | 0.88866 | 490 | 0.33913
509 | 0.045099 | 0.72853 | 0.51223 | 0.998 | 0.87607 | 491 | 0.34786
510 | 0.041234 | 0.74361 | 0.52654 | 0.997 | 0.86289 | 492 | 0.35833
511 | 0.037814 | 0.7584 | 0.54092 | 0.994 | 0.8488 | 493 | 0.37
512 | 0.034763 | 0.77297 | 0.55541 | 0.99 | 0.83368 | 494 | 0.38246
513 | 0.032003 | 0.78746 | 0.57003 | 0.986 | 0.81783 | 495 | 0.39538
514 | 0.029475 | 0.80202 | 0.58483 | 0.981 | 0.80158 | 496 | 0.40848
515 | 0.02713 | 0.81681 | 0.59987 | 0.975 | 0.78523 | 497 | 0.42159
516 | 0.024938 | 0.83192 | 0.61516 | 0.968 | 0.76872 | 498 | 0.43462
517 | 0.022893 | 0.8471 | 0.63057 | 0.961 | 0.75181 | 499 | 0.4476
518 | 0.020996 | 0.86197 | 0.64588 | 0.953 | 0.73459 | 500 | 0.46078
519 | 0.019243 | 0.87615 | 0.66088 | 0.944 | 0.71717 | 501 | 0.47434
520 | 0.01763 | 0.88921 | 0.67531 | 0.935 | 0.69963 | 502 | 0.4882
521 | 0.01615 | 0.90081 | 0.68898 | 0.925 | 0.68189 | 503 | 0.50234
522 | 0.014791 | 0.91101 | 0.70189 | 0.915 | 0.66388 | 504 | 0.51674
523 | 0.013541 | 0.91997 | 0.71414 | 0.904 | 0.64572 | 505 | 0.53136
524 | 0.012388 | 0.92789 | 0.72584 | 0.892 | 0.62753 | 506 | 0.54619
525 | 0.011325 | 0.93498 | 0.73711 | 0.88 | 0.60942 | 507 | 0.56118
526 | 0.010344 | 0.94141 | 0.74805 | 0.867 | 0.59134 | 508 | 0.57629
527 | 0.0094409 | 0.94728 | 0.75868 | 0.854 | 0.57321 | 509 | 0.5915
528 | 0.0086137 | 0.95262 | 0.76903 | 0.84 | 0.5551 | 510 | 0.60674
529 | 0.0078583 | 0.9575 | 0.7791 | 0.826 | 0.53711 | 511 | 0.62215
530 | 0.0071709 | 0.96196 | 0.7889 | 0.811 | 0.51931 | 512 | 0.63783
531 | 0.0065465 | 0.96608 | 0.79847 | 0.796 | 0.50165 | 513 | 0.65371
532 | 0.0059778 | 0.96997 | 0.80795 | 0.781 | 0.48407 | 514 | 0.66968
533 | 0.0054579 | 0.97374 | 0.81748 | 0.765 | 0.46664 | 515 | 0.68566
534 | 0.0049812 | 0.97754 | 0.82724 | 0.749 | 0.44944 | 516 | 0.70155
535 | 0.0045429 | 0.98148 | 0.8374 | 0.733 | 0.43253 | 517 | 0.71723
536 | 0.0041391 | 0.98563 | 0.84808 | 0.717 | 0.41586 | 518 | 0.73257
537 | 0.0037679 | 0.98975 | 0.85906 | 0.7 | 0.39937 | 519 | 0.74746
538 | 0.0034278 | 0.99355 | 0.87007 | 0.683 | 0.38314 | 520 | 0.76176
539 | 0.003117 | 0.99671 | 0.88078 | 0.667 | 0.36722 | 521 | 0.77534
540 | 0.0028335 | 0.99893 | 0.89087 | 0.65 | 0.35171 | 522 | 0.78822
541 | 0.0025756 | 0.99994 | 0.90006 | 0.633 | 0.33654 | 523 | 0.80046
542 | 0.0023408 | 0.99969 | 0.90825 | 0.616 | 0.32165 | 524 | 0.81214
543 | 0.0021272 | 0.99818 | 0.91543 | 0.599 | 0.30708 | 525 | 0.82333
544 | 0.0019328 | 0.9954 | 0.92158 | 0.581 | 0.2929 | 526 | 0.83412
545 | 0.0017557 | 0.99138 | 0.92666 | 0.564 | 0.27914 | 527 | 0.8446
546 | 0.0015945 | 0.9862 | 0.93074 | 0.548 | 0.26574 | 528 | 0.85487
547 | 0.0014478 | 0.98023 | 0.93416 | 0.531 | 0.25265 | 529 | 0.86504
548 | 0.0013143 | 0.97391 | 0.93732 | 0.514 | 0.23992 | 530 | 0.87521
549 | 0.0011928 | 0.96765 | 0.94063 | 0.497 | 0.22759 | 531 | 0.88537
550 | 0.0010823 | 0.96188 | 0.94453 | 0.481 | 0.21572 | 532 | 0.89537
551 | 0.00098182 | 0.95682 | 0.94929 | 0.465 | 0.20424 | 533 | 0.90515
552 | 0.00089053 | 0.95215 | 0.95468 | 0.448 | 0.19307 | 534 | 0.91465
553 | 0.00080769 | 0.9474 | 0.96031 | 0.433 | 0.18229 | 535 | 0.92381
554 | 0.00073257 | 0.9421 | 0.96579 | 0.417 | 0.17193 | 536 | 0.93255
555 | 0.00066451 | 0.93583 | 0.9707 | 0.402 | 0.16206 | 537 | 0.94081
556 | 0.00060289 | 0.92827 | 0.97476 | 0.3864 | 0.1526 | 538 | 0.94852
557 | 0.00054706 | 0.91967 | 0.97806 | 0.3715 | 0.14349 | 539 | 0.9556
558 | 0.00049646 | 0.91036 | 0.98082 | 0.3569 | 0.13475 | 540 | 0.96199
559 | 0.00045057 | 0.90068 | 0.98327 | 0.3427 | 0.12642 | 541 | 0.96754
560 | 0.00040893 | 0.89095 | 0.98564 | 0.3288 | 0.11853 | 542 | 0.97223
561 | 0.00037114 | 0.88139 | 0.98808 | 0.3151 | 0.11101 | 543 | 0.97617
562 | 0.00033684 | 0.87183 | 0.99056 | 0.3018 | 0.10379 | 544 | 0.97946
563 | 0.00030572 | 0.86206 | 0.99294 | 0.2888 | 0.096921 | 545 | 0.9822
564 | 0.0002775 | 0.85184 | 0.99512 | 0.2762 | 0.090426 | 546 | 0.98452
565 | 0.00025192 | 0.84097 | 0.99698 | 0.2639 | 0.084346 | 547 | 0.98652
566 | 0.00022872 | 0.8293 | 0.99841 | 0.2519 | 0.07862 | 548 | 0.98832
567 | 0.0002077 | 0.81691 | 0.99939 | 0.2403 | 0.073175 | 549 | 0.99002
568 | 0.00018864 | 0.80391 | 0.99991 | 0.2291 | 0.068029 | 550 | 0.99176
569 | 0.00017136 | 0.79041 | 0.99996 | 0.2182 | 0.063198 | 551 | 0.99353
570 | 0.00015569 | 0.77653 | 0.99954 | 0.2076 | 0.058701 | 552 | 0.99523
571 | 0.00014148 | 0.76231 | 0.99862 | 0.1974 | 0.054483 | 553 | 0.99677
572 | 0.0001286 | 0.74767 | 0.99705 | 0.1876 | 0.050489 | 554 | 0.99809
573 | 0.00011691 | 0.73248 | 0.9947 | 0.1782 | 0.046734 | 555 | 0.99911
574 | 0.00010632 | 0.71662 | 0.99142 | 0.169 | 0.043236 | 556 | 0.99977
575 | 9.6704e-05 | 0.70001 | 0.98706 | 0.1602 | 0.040009 | 557 | 1
576 | 8.7986e-05 | 0.68265 | 0.9816 | 0.1517 | 0.03701 | 558 | 0.99971
577 | 8.0076e-05 | 0.66482 | 0.97545 | 0.1436 | 0.03419 | 559 | 0.99885
578 | 7.2898e-05 | 0.64686 | 0.96912 | 0.1358 | 0.031556 | 560 | 0.99734
579 | 6.6384e-05 | 0.62907 | 0.96309 | 0.1284 | 0.029115 | 561 | 0.99526
580 | 6.0471e-05 | 0.61173 | 0.95784 | 0.1212 | 0.026875 | 562 | 0.99274
581 | 5.5102e-05 | 0.595 | 0.95366 | 0.1143 | 0.024801 | 563 | 0.98975
582 | 5.0227e-05 | 0.57878 | 0.95024 | 0.1078 | 0.02286 | 564 | 0.9863
583 | 4.5799e-05 | 0.56293 | 0.94709 | 0.1015 | 0.021053 | 565 | 0.98238
584 | 4.1776e-05 | 0.54732 | 0.94375 | 0.0956 | 0.019386 | 566 | 0.97798
585 | 3.812e-05 | 0.53182 | 0.93978 | 0.0899 | 0.017862 | 567 | 0.97311
586 | 3.4797e-05 | 0.51635 | 0.93483 | 0.0845 | 0.016458 | 568 | 0.96774
587 | 3.1776e-05 | 0.50087 | 0.92892 | 0.0793 | 0.015147 | 569 | 0.96189
588 | 2.9029e-05 | 0.48535 | 0.92218 | 0.0745 | 0.013931 | 570 | 0.95555
589 | 2.6529e-05 | 0.46978 | 0.91473 | 0.0699 | 0.012812 | 571 | 0.9486
590 | 2.4255e-05 | 0.45414 | 0.90669 | 0.0655 | 0.01179 | 572 | 0.94098
591 | 2.2185e-05 | 0.43845 | 0.89817 | 0.0613 | 0.010849 | 573 | 0.9328
592 | 2.03e-05 | 0.42278 | 0.88919 | 0.0574 | 0.0099711 | 574 | 0.92416
593 | 1.8583e-05 | 0.40719 | 0.87976 | 0.0537 | 0.0091585 | 575 | 0.91517
594 | 1.7018e-05 | 0.39175 | 0.86989 | 0.0502 | 0.0084124 | 576 | 0.90595
595 | 1.5592e-05 | 0.37653 | 0.8596 | 0.0469 | 0.0077343 | 577 | 0.89661
596 | 1.4292e-05 | 0.36156 | 0.84891 | 0.0438 | 0.0071125 | 578 | 0.88725
597 | 1.3107e-05 | 0.34686 | 0.83786 | 0.0409 | 0.0065348 | 579 | 0.87799
598 | 1.2025e-05 | 0.33242 | 0.82652 | 0.03816 | 0.0060011 | 580 | 0.86893
599 | 1.1037e-05 | 0.31826 | 0.81494 | 0.03558 | 0.0055117 | 581 | 0.86016
600 | 1.0136e-05 | 0.30438 | 0.80317 | 0.03315 | 0.0050669 | 582 | 0.85152
601 | 9.312e-06 | 0.29078 | 0.79125 | 0.03087 | 0.0046587 | 583 | 0.84296
602 | 8.5594e-06 | 0.27751 | 0.77912 | 0.02874 | 0.0042795 | 584 | 0.83439
603 | 7.8714e-06 | 0.26458 | 0.76669 | 0.02674 | 0.0039294 | 585 | 0.82562
604 | 7.2422e-06 | 0.25201 | 0.7539 | 0.02487 | 0.0036087 | 586 | 0.81676
605 | 6.6666e-06 | 0.23984 | 0.74068 | 0.02312 | 0.0033177 | 587 | 0.80754
606 | 6.1397e-06 | 0.22806 | 0.72699 | 0.02147 | 0.0030511 | 588 | 0.79795
607 | 5.6573e-06 | 0.2167 | 0.71291 | 0.01994 | 0.0028037 | 589 | 0.78789
608 | 5.2153e-06 | 0.20575 | 0.69849 | 0.01851 | 0.0025756 | 590 | 0.77741
609 | 4.8104e-06 | 0.19522 | 0.68383 | 0.01718 | 0.0023667 | 591 | 0.76649
610 | 4.4391e-06 | 0.1851 | 0.66899 | 0.01593 | 0.002177 | 592 | 0.75531
611 | 4.0985e-06 | 0.1754 | 0.65404 | 0.01477 | 0.0020032 | 593 | 0.74384
612 | 3.786e-06 | 0.16609 | 0.63898 | 0.01369 | 0.0018419 | 594 | 0.73219
613 | 3.4991e-06 | 0.15717 | 0.62382 | 0.01269 | 0.0016932 | 595 | 0.72035
614 | 3.2356e-06 | 0.14862 | 0.60858 | 0.01175 | 0.0015569 | 596 | 0.70828
615 | 2.9935e-06 | 0.14043 | 0.59325 | 0.01088 | 0.0014331 | 597 | 0.69605
616 | 0 | 0.13259 | 0.57786 | 0.01007 | 0.0013197 | 598 | 0.68362
617 | 0 | 0.12509 | 0.56249 | 0.00932 | 0.0012145 | 599 | 0.67105
618 | 0 | 0.11793 | 0.54725 | 0.00862 | 0.0011174 | 600 | 0.65834
619 | 0 | 0.11109 | 0.53221 | 0.00797 | 0.0010284 | 601 | 0.64555
620 | 0 | 0.10457 | 0.51745 | 0.00737 | 0.00094731 | 602 | 0.63272
621 | 0 | 0.098366 | 0.50299 | 0.00682 | 0.00087281 | 603 | 0.61982
622 | 0 | 0.092468 | 0.48869 | 0.0063 | 0.00080358 | 604 | 0.60689
623 | 0 | 0.086876 | 0.47438 | 0.00582 | 0.00073962 | 605 | 0.59388
624 | 0 | 0.081583 | 0.4599 | 0.00538 | 0.00068097 | 606 | 0.58078
625 | 0 | 0.076584 | 0.44512 | 0.00497 | 0.00062765 | 607 | 0.56765
626 | 0 | 0.071868 | 0.43001 | 0.00459 | 0.00057875 | 608 | 0.55449
627 | 0 | 0.067419 | 0.41469 | 0.00424 | 0.00053336 | 609 | 0.54123
628 | 0 | 0.063218 | 0.39934 | 0.003913 | 0.00049144 | 610 | 0.52796
629 | 0 | 0.059249 | 0.38412 | 0.003613 | 0.00045298 | 611 | 0.51463
630 | 0 | 0.055499 | 0.36917 | 0.003335 | 0.00041796 | 612 | 0.50136
631 | 0 | 0.051955 | 0.35458 | 0.003079 | 0.00038579 | 613 | 0.48812
632 | 0 | 0.04861 | 0.34039 | 0.002842 | 0.00035591 | 614 | 0.47493
633 | 0 | 0.045459 | 0.32661 | 0.002623 | 0.00032829 | 615 | 0.46183
634 | 0 | 0.042494 | 0.31325 | 0.002421 | 0.00030293 | 616 | 0.44882
635 | 0 | 0.03971 | 0.30032 | 0.002235 | 0.0002798 | 617 | 0.43592
636 | 0 | 0.037095 | 0.28782 | 0.002062 | 0.00025854 | 618 | 0.42315
637 | 0 | 0.034635 | 0.27576 | 0.001903 | 0.00023879 | 619 | 0.41053
638 | 0 | 0.032313 | 0.26416 | 0.001757 | 0.00022051 | 620 | 0.39806
639 | 0 | 0.030115 | 0.25301 | 0.001621 | 0.0002037 | 621 | 0.38583
640 | 0 | 0.028031 | 0.24232 | 0.001497 | 0.00018834 | 622 | 0.37395
641 | 0 | 0.026056 | 0.23206 | 0.001382 | 0.00017419 | 623 | 0.36231
642 | 0 | 0.024201 | 0.22216 | 0.001276 | 0.00016102 | 624 | 0.35086
643 | 0 | 0.022476 | 0.21252 | 0.001178 | 0.00014882 | 625 | 0.33955
644 | 0 | 0.020887 | 0.20306 | 0.001088 | 0.00013759 | 626 | 0.32831
645 | 0 | 0.019437 | 0.19373 | 0.001005 | 0.00012734 | 627 | 0.31712
646 | 0 | 0.01812 | 0.18449 | 0.000928 | 0.00011789 | 628 | 0.30594
647 | 0 | 0.016915 | 0.1754 | 0.000857 | 0.0001091 | 629 | 0.29474
648 | 0 | 0.015799 | 0.16651 | 0.000792 | 0.00010095 | 630 | 0.28349
649 | 0 | 0.014754 | 0.15787 | 0.000732 | 9.3444e-05 | 631 | 0.27222
650 | 0 | 0.013766 | 0.14951 | 0.000677 | 8.6575e-05 | 632 | 0.26099
651 | 0 | 0.012825 | 0.14147 | 0.000626 | 8.024e-05 | 633 | 0.24988
652 | 0 | 0.01193 | 0.13376 | 0.000579 | 7.4338e-05 | 634 | 0.23895
653 | 0 | 0.011085 | 0.12638 | 0.000536 | 6.8865e-05 | 635 | 0.22825
654 | 0 | 0.010289 | 0.11934 | 0.000496 | 6.3817e-05 | 636 | 0.21785
655 | 0 | 0.0095432 | 0.11264 | 0.000459 | 5.9191e-05 | 637 | 0.20778
656 | 0 | 0.0088461 | 0.10626 | 0.000425 | 5.492e-05 | 638 | 0.19807
657 | 0 | 0.008196 | 0.10021 | 0.0003935 | 5.0937e-05 | 639 | 0.18875
658 | 0 | 0.0075906 | 0.094456 | 0.0003645 | 4.724e-05 | 640 | 0.17983
659 | 0 | 0.0070275 | 0.088993 | 0.0003377 | 4.3827e-05 | 641 | 0.17128
660 | 0 | 0.0065045 | 0.083808 | 0.0003129 | 4.0695e-05 | 642 | 0.16306
661 | 0 | 0.0060195 | 0.078886 | 0.0002901 | 3.7799e-05 | 643 | 0.15515
662 | 0 | 0.0055709 | 0.074219 | 0.0002689 | 3.5097e-05 | 644 | 0.14753
663 | 0 | 0.0051573 | 0.069795 | 0.0002493 | 3.2586e-05 | 645 | 0.14021
664 | 0 | 0.0047769 | 0.065605 | 0.0002313 | 3.0265e-05 | 646 | 0.13317
665 | 0 | 0.0044279 | 0.061638 | 0.0002146 | 2.8132e-05 | 647 | 0.1264
666 | 0 | 0.0041083 | 0.057886 | 0.0001991 | 2.6159e-05 | 648 | 0.11989
667 | 0 | 0.0038147 | 0.054337 | 0.0001848 | 2.4316e-05 | 649 | 0.11364
668 | 0 | 0.0035439 | 0.050981 | 0.0001716 | 2.2602e-05 | 650 | 0.10763
669 | 0 | 0.0032933 | 0.04781 | 0.0001593 | 2.1015e-05 | 651 | 0.10187
670 | 0 | 0.0030605 | 0.044813 | 0.000148 | 1.9553e-05 | 652 | 0.096347
671 | 0 | 0.0028437 | 0.041983 | 0.0001375 | 1.8198e-05 | 653 | 0.091063
672 | 0 | 0.0026418 | 0.039311 | 0.0001277 | 1.693e-05 | 654 | 0.08601
673 | 0 | 0.0024537 | 0.036789 | 0.0001187 | 1.5749e-05 | 655 | 0.081187
674 | 0 | 0.0022787 | 0.03441 | 0.0001104 | 1.4655e-05 | 656 | 0.076583
675 | 0 | 0.002116 | 0.032166 | 0.0001026 | 1.3648e-05 | 657 | 0.072198
676 | 0 | 0.0019646 | 0.030051 | 9.54e-05 | 1.2714e-05 | 658 | 0.068024
677 | 0 | 0.0018238 | 0.028059 | 8.88e-05 | 1.1841e-05 | 659 | 0.064052
678 | 0 | 0.0016929 | 0.026186 | 8.26e-05 | 1.1027e-05 | 660 | 0.060281
679 | 0 | 0.0015712 | 0.024426 | 7.69e-05 | 1.0272e-05 | 661 | 0.056697
680 | 0 | 0.001458 | 0.022774 | 7.15e-05 | 9.5764e-06 | 662 | 0.053292
681 | 0 | 0.0013527 | 0.021224 | 6.66e-05 | 8.9303e-06 | 663 | 0.050059
682 | 0 | 0.0012548 | 0.019768 | 6.2e-05 | 8.3254e-06 | 664 | 0.046998
683 | 0 | 0.0011634 | 0.018399 | 5.78e-05 | 7.7613e-06 | 665 | 0.044096
684 | 0 | 0.0010781 | 0.017109 | 5.38e-05 | 7.2377e-06 | 666 | 0.041345
685 | 0 | 0.00099842 | 0.015894 | 5.01e-05 | 6.7542e-06 | 667 | 0.038751
686 | 0 | 0.00092396 | 0.014749 | 4.67e-05 | 6.305e-06 | 668 | 0.036298
687 | 0 | 0.00085471 | 0.013677 | 4.36e-05 | 5.8841e-06 | 669 | 0.033983
688 | 0 | 0.00079065 | 0.01268 | 4.06e-05 | 5.4911e-06 | 670 | 0.0318
689 | 0 | 0.00073168 | 0.011759 | 3.789e-05 | 5.1259e-06 | 671 | 0.029739
690 | 0 | 0.00067765 | 0.010912 | 3.533e-05 | 4.788e-06 | 672 | 0.027792
691 | 0 | 0.0006283 | 0.010137 | 3.295e-05 | 4.4735e-06 | 673 | 0.025955
692 | 0 | 0.00058311 | 0.0094257 | 3.075e-05 | 4.1783e-06 | 674 | 0.024226
693 | 0 | 0.00054158 | 0.0087692 | 2.87e-05 | 3.9024e-06 | 675 | 0.022602
694 | 0 | 0.00050329 | 0.0081608 | 2.679e-05 | 3.6458e-06 | 676 | 0.021078
695 | 0 | 0.00046787 | 0.0075945 | 2.501e-05 | 3.4084e-06 | 677 | 0.019651
696 | 0 | 0.00043501 | 0.0070659 | 2.336e-05 | 3.1874e-06 | 678 | 0.018315
697 | 0 | 0.00040449 | 0.0065725 | 2.182e-05 | 2.98e-06 | 679 | 0.017069
698 | 0 | 0.00037614 | 0.0061126 | 2.038e-05 | 2.786e-06 | 680 | 0.015905
699 | 0 | 0.00034978 | 0.0056844 | 1.905e-05 | 2.6055e-06 | 681 | 0.014818
700 | 0 | 0.00032528 | 0.0052861 | 1.78e-05 | 2.4382e-06 | 682 | 0.013801
701 | 0 | 0.00030248 | 0.0049157 | 1.664e-05 | 2.2823e-06 | 683 | 0.012849
702 | 0 | 0.00028124 | 0.0045709 | 1.556e-05 | 2.1358e-06 | 684 | 0.011961
703 | 0 | 0.00026143 | 0.0042491 | 1.454e-05 | 1.9987e-06 | 685 | 0.01113
704 | 0 | 0.00024293 | 0.0039483 | 1.36e-05 | 1.871e-06 | 686 | 0.010356
705 | 0 | 0.00022564 | 0.0036667 | 1.273e-05 | 1.7525e-06 | 687 | 0.0096332
706 | 0 | 0.00020948 | 0.003403 | 1.191e-05 | 1.642e-06 | 688 | 0.0089599
707 | 0 | 0.0001944 | 0.0031563 | 1.114e-05 | 1.5381e-06 | 689 | 0.0083324
708 | 0 | 0.00018037 | 0.0029262 | 1.043e-05 | 1.4407e-06 | 690 | 0.0077488
709 | 0 | 0.00016735 | 0.0027121 | 9.76e-06 | 1.3499e-06 | 691 | 0.0072046
710 | 0 | 0.00015529 | 0.0025133 | 9.14e-06 | 1.2656e-06 | 692 | 0.0066975
711 | 0 | 0.00014413 | 0.002329 | 8.56e-06 | 1.1868e-06 | 693 | 0.0062251
712 | 0 | 0.00013383 | 0.0021584 | 8.02e-06 | 1.1127e-06 | 694 | 0.005785
713 | 0 | 0.00012431 | 0.0020007 | 7.51e-06 | 1.0433e-06 | 695 | 0.0053751
714 | 0 | 0.00011551 | 0.0018552 | 7.04e-06 | 9.7839e-07 | 696 | 0.0049941
715 | 0 | 0.00010739 | 0.0017211 | 6.6e-06 | 9.1808e-07 | 697 | 0.0046392
716 | 0 | 9.988e-05 | 0.0015975 | 6.18e-06 | 8.617e-07 | 698 | 0.0043093
717 | 0 | 9.2932e-05 | 0.0014834 | 5.8e-06 | 8.0864e-07 | 699 | 0.0040028
718 | 0 | 8.6491e-05 | 0.0013779 | 5.44e-06 | 7.5885e-07 | 700 | 0.0037177
719 | 0 | 8.0509e-05 | 0.00128 | 5.1e-06 | 7.1231e-07 | 701 | 0.0034526
720 | 0 | 7.4945e-05 | 0.001189 | 4.78e-06 | 6.6899e-07 | 702 | 0.0032058
721 | 0 | 6.9765e-05 | 0.0011043 | 4.49e-06 | 6.2844e-07 | 703 | 0.0029762
722 | 0 | 6.4947e-05 | 0.0010256 | 4.21e-06 | 5.9024e-07 | 704 | 0.0027628
723 | 0 | 6.0472e-05 | 0.0009526 | 3.951e-06 | 5.5436e-07 | 705 | 0.0025646
724 | 0 | 5.6321e-05 | 0.00088496 | 3.709e-06 | 5.208e-07 | 706 | 0.0023805
725 | 0 | 5.2475e-05 | 0.0008224 | 3.482e-06 | 4.8953e-07 | 707 | 0.0022097
726 | 0 | 4.8914e-05 | 0.00076459 | 3.27e-06 | 4.6025e-07 | 708 | 0.0020513
727 | 0 | 4.5614e-05 | 0.00071111 | 3.07e-06 | 4.3265e-07 | 709 | 0.0019045
728 | 0 | 4.2549e-05 | 0.00066157 | 2.884e-06 | 4.0671e-07 | 710 | 0.0017685
729 | 0 | 3.9699e-05 | 0.00061561 | 2.71e-06 | 3.8242e-07 | 711 | 0.0016424
730 | 0 | 3.7044e-05 | 0.00057292 | 2.546e-06 | 3.5977e-07 | 712 | 0.0015253
731 | 0 | 3.4569e-05 | 0.00053321 | 2.393e-06 | 3.3853e-07 | 713 | 0.0014167
732 | 0 | 3.2259e-05 | 0.00049623 | 2.25e-06 | 3.1849e-07 | 714 | 0.0013159
733 | 0 | 3.0103e-05 | 0.00046178 | 2.115e-06 | 2.9964e-07 | 715 | 0.0012224
734 | 0 | 2.8089e-05 | 0.00042965 | 1.989e-06 | 2.8198e-07 | 716 | 0.0011355
735 | 0 | 2.6209e-05 | 0.00039967 | 1.87e-06 | 2.6549e-07 | 717 | 0.0010549
736 | 0 | 2.4453e-05 | 0.00037169 | 1.759e-06 | 2.5003e-07 | 718 | 0.00098014
737 | 0 | 2.2818e-05 | 0.00034565 | 1.655e-06 | 2.3542e-07 | 719 | 0.00091066
738 | 0 | 2.13e-05 | 0.00032149 | 1.557e-06 | 2.2168e-07 | 720 | 0.00084619
739 | 0 | 1.9894e-05 | 0.00029916 | 1.466e-06 | 2.0879e-07 | 721 | 0.00078629
740 | 0 | 1.8597e-05 | 0.00027855 | 1.379e-06 | 1.9674e-07 | 722 | 0.00073068
741 | 0 | 1.74e-05 | 0.00025958 | 1.299e-06 | 1.8543e-07 | 723 | 0.00067899
742 | 0 | 1.6293e-05 | 0.00024206 | 1.223e-06 | 1.7474e-07 | 724 | 0.00063101
743 | 0 | 1.5263e-05 | 0.00022581 | 1.151e-06 | 1.6467e-07 | 725 | 0.00058644
744 | 0 | 1.43e-05 | 0.00021067 | 1.084e-06 | 1.5521e-07 | 726 | 0.00054511
745 | 0 | 1.3396e-05 | 0.00019653 | 1.022e-06 | 1.4637e-07 | 727 | 0.00050672
746 | 0 | 1.2545e-05 | 0.00018327 | 9.62e-07 | 1.3806e-07 | 728 | 0.00047111
747 | 0 | 1.1744e-05 | 0.00017087 | 9.07e-07 | 1.3021e-07 | 729 | 0.00043805
748 | 0 | 1.0993e-05 | 0.00015929 | 8.55e-07 | 1.228e-07 | 730 | 0.00040741
749 | 0 | 1.029e-05 | 0.00014851 | 8.06e-07 | 1.1585e-07 | 731 | 0.00037896
750 | 0 | 9.634e-06 | 0.00013848 | 7.6e-07 | 1.0933e-07 | 732 | 0.00035254
751 | 0 | 9.0226e-06 | 0.00012918 | 7.16e-07 | 1.032e-07 | 733 | 0.000328
752 | 0 | 8.453e-06 | 0.00012054 | 6.75e-07 | 9.74e-08 | 734 | 0.00030521
753 | 0 | 7.9221e-06 | 0.00011252 | 6.37e-07 | 9.1927e-08 | 735 | 0.00028404
754 | 0 | 7.427e-06 | 0.00010506 | 6.01e-07 | 8.6781e-08 | 736 | 0.00026438
755 | 0 | 6.9652e-06 | 9.8123e-05 | 5.67e-07 | 8.1959e-08 | 737 | 0.00024611
756 | 0 | 6.5342e-06 | 9.1664e-05 | 5.35e-07 | 7.742e-08 | 738 | 0.00022914
757 | 0 | 6.1313e-06 | 8.5646e-05 | 5.05e-07 | 7.3124e-08 | 739 | 0.00021338
758 | 0 | 5.7539e-06 | 8.003e-05 | 4.77e-07 | 6.9069e-08 | 740 | 0.00019873
759 | 0 | 5.3998e-06 | 7.4786e-05 | 4.5e-07 | 6.5253e-08 | 741 | 0.00018511
760 | 0 | 5.0671e-06 | 6.9883e-05 | 4.25e-07 | 6.1675e-08 | 742 | 0.00017245
761 | 0 | 4.7541e-06 | 6.5297e-05 | 4.01e-07 | 5.8304e-08 | 743 | 0.00016068
762 | 0 | 4.4602e-06 | 6.1013e-05 | 3.79e-07 | 5.5112e-08 | 744 | 0.00014973
763 | 0 | 4.1847e-06 | 5.7018e-05 | 3.58e-07 | 5.2097e-08 | 745 | 0.00013955
764 | 0 | 3.9269e-06 | 5.33e-05 | 3.382e-07 | 4.9258e-08 | 746 | 0.00013009
765 | 0 | 3.6862e-06 | 4.9843e-05 | 3.196e-07 | 4.6592e-08 | 747 | 0.00012129
766 | 0 | 3.4616e-06 | 4.6632e-05 | 3.021e-07 | 4.4078e-08 | 748 | 0.00011311
767 | 0 | 3.2515e-06 | 4.3642e-05 | 2.855e-07 | 4.1696e-08 | 749 | 0.0001055
768 | 0 | 3.0546e-06 | 4.085e-05 | 2.699e-07 | 3.9444e-08 | 750 | 9.8428e-05
769 | 0 | 2.8695e-06 | 3.8235e-05 | 2.552e-07 | 3.7322e-08 | 751 | 9.1853e-05
770 | 0 | 2.695e-06 | 3.5778e-05 | 2.413e-07 | 3.5327e-08 | 752 | 8.5738e-05
771 | 0 | 2.5304e-06 | 3.3468e-05 | 2.282e-07 | 3.3445e-08 | 753 | 8.0048e-05
772 | 0 | 2.3755e-06 | 3.1301e-05 | 2.159e-07 | 3.166e-08 | 754 | 7.4751e-05
773 | 0 | 2.2303e-06 | 2.9276e-05 | 2.042e-07 | 2.9971e-08 | 755 | 6.9819e-05
774 | 0 | 2.0948e-06 | 2.7391e-05 | 1.932e-07 | 2.8378e-08 | 756 | 6.5222e-05
775 | 0 | 1.9686e-06 | 2.5641e-05 | 1.829e-07 | 2.688e-08 | 757 | 6.0939e-05
776 | 0 | 1.8515e-06 | 2.4021e-05 | 1.731e-07 | 2.548e-08 | 758 | 5.6942e-05
777 | 0 | 1.7425e-06 | 2.2516e-05 | 1.638e-07 | 2.4166e-08 | 759 | 5.3217e-05
778 | 0 | 1.6406e-06 | 2.1114e-05 | 1.551e-07 | 2.2917e-08 | 760 | 4.9737e-05
779 | 0 | 1.5451e-06 | 1.9805e-05 | 1.468e-07 | 2.1711e-08 | 761 | 4.6491e-05
780 | 0 | 1.4552e-06 | 1.8577e-05 | 1.39e-07 | 2.0526e-08 | 762 | 4.3464e-05
[6 empty] | 763 | 4.0635e-05
[6 empty] | 764 | 3.8e-05
[6 empty] | 765 | 3.5541e-05
[6 empty] | 766 | 3.3245e-05
[6 empty] | 767 | 3.1101e-05
[6 empty] | 768 | 2.9099e-05
[6 empty] | 769 | 2.7231e-05
[6 empty] | 770 | 2.5486e-05
[6 empty] | 771 | 2.3856e-05
[6 empty] | 772 | 2.2333e-05
[6 empty] | 773 | 2.091e-05
[6 empty] | 774 | 1.9581e-05
[6 empty] | 775 | 1.8338e-05
[6 empty] | 776 | 1.7178e-05
[6 empty] | 777 | 1.6093e-05
[6 empty] | 778 | 1.508e-05
[6 empty] | 779 | 1.4134e-05
[6 empty] | 780 | 1.3249e-05
[6 empty] | 781 | 1.2423e-05
[6 empty] | 782 | 1.165e-05
[6 empty] | 783 | 1.0928e-05
[6 empty] | 784 | 1.0252e-05
[6 empty] | 785 | 9.6196e-06
[6 empty] | 786 | 9.0281e-06
[6 empty] | 787 | 8.474e-06
[6 empty] | 788 | 7.9548e-06
[6 empty] | 789 | 7.4686e-06
[6 empty] | 790 | 7.0128e-06
[6 empty] | 791 | 6.5858e-06
[6 empty] | 792 | 6.1857e-06
[6 empty] | 793 | 5.8107e-06
[6 empty] | 794 | 5.459e-06
[6 empty] | 795 | 5.1298e-06
[6 empty] | 796 | 4.8206e-06
[6 empty] | 797 | 4.5312e-06
[6 empty] | 798 | 4.2591e-06
[6 empty] | 799 | 4.0042e-06
[6 empty] | 800 | 3.7647e-06
[6 empty] | 801 | 3.5399e-06
[6 empty] | 802 | 3.3291e-06
[6 empty] | 803 | 3.1312e-06
[6 empty] | 804 | 2.9453e-06
[6 empty] | 805 | 2.7708e-06
[6 empty] | 806 | 2.607e-06
[6 empty] | 807 | 2.4533e-06
[6 empty] | 808 | 2.3089e-06
[6 empty] | 809 | 2.1734e-06
[6 empty] | 810 | 2.0461e-06
[6 empty] | 811 | 1.9266e-06
[6 empty] | 812 | 1.8144e-06
[6 empty] | 813 | 1.7089e-06
[6 empty] | 814 | 1.6099e-06
[6 empty] | 815 | 1.5168e-06
[6 empty] | 816 | 1.4292e-06
[6 empty] | 817 | 1.3469e-06
[6 empty] | 818 | 1.2694e-06
[6 empty] | 819 | 1.1966e-06
[6 empty] | 820 | 1.1281e-06
[6 empty] | 821 | 1.0637e-06
[6 empty] | 822 | 1.0031e-06
[6 empty] | 823 | 9.4622e-07
[6 empty] | 824 | 8.9263e-07
[6 empty] | 825 | 8.4216e-07
[6 empty] | 826 | 7.9464e-07
[6 empty] | 827 | 7.4978e-07
[6 empty] | 828 | 7.0744e-07
[6 empty] | 829 | 6.6748e-07
[6 empty] | 830 | 6.297e-07
Photoreceptor sensitivity curves in CIE S 026/E:2018 Luminous efficiency function (10 degree) in CIE 165:2005

## Available LED Spectra
Irradiance (W/m2)
wavelength | B | C | G | A | R | W
400 | 0.00020894 | 5.5895e-11 | 2.0432e-09 | 1.6091e-13 | 0 | 2.0786e-06
401 | 0.00036295 | 3.1576e-11 | 2.0228e-09 | 5.7479e-13 | 0 | 0
402 | 0.00052673 | 1.8937e-11 | 2.0677e-09 | 5.8136e-13 | 0 | 0
403 | 0.00068977 | 1.351e-11 | 2.1305e-09 | 3.7756e-13 | 0 | 0
404 | 0.00085422 | 1.0449e-11 | 2.235e-09 | 7.1557e-13 | 0 | 1.1569e-05
405 | 0.0010387 | 8.0533e-12 | 2.368e-09 | 5.8103e-13 | 0 | 5.9472e-06
406 | 0.0012554 | 7.0829e-12 | 2.3751e-09 | 7.0721e-14 | 0 | 7.0624e-06
407 | 0.0014792 | 1.1273e-12 | 2.3844e-09 | 9.0588e-13 | 0 | 3.5551e-06
408 | 0.0016602 | 5.1818e-12 | 2.5259e-09 | 1.1901e-12 | 0 | 2.25e-06
409 | 0.0017 | 6.3907e-12 | 2.6957e-09 | 1.6721e-12 | 0 | 8.6218e-07
410 | 0.0015024 | 3.1604e-12 | 2.9388e-09 | 3.5022e-13 | 0 | 6.3242e-06
411 | 0.0010877 | 1.2543e-12 | 3.165e-09 | 1.8371e-12 | 0 | 1.042e-05
412 | 0.00065835 | 2.2443e-12 | 3.4956e-09 | 2.8117e-12 | 0 | 1.0136e-05
413 | 0.00037052 | 4.1317e-12 | 3.8785e-09 | 1.4237e-12 | 0 | 1.4542e-05
414 | 0.00021359 | 3.3282e-12 | 4.3648e-09 | 2.0075e-12 | 0 | 2.2023e-05
415 | 0.0001319 | 1.8608e-12 | 4.8024e-09 | 6.5547e-12 | 0 | 1.1008e-05
416 | 8.6133e-05 | 2.0485e-12 | 5.1355e-09 | 9.9584e-13 | 0 | 3.0742e-05
417 | 5.9755e-05 | 2.1426e-12 | 5.2894e-09 | 2.0632e-12 | 0 | 3.8829e-05 | Preliminary gamut evaluation
418 | 4.3423e-05 | 2.4934e-12 | 5.782e-09 | 5.6247e-12 | 0 | 5.1716e-05
419 | 3.2797e-05 | 1.9805e-12 | 5.5857e-09 | 1.3791e-12 | 0 | 5.8321e-05 | Combo | S | M | L | R | i
420 | 2.5272e-05 | 2.1508e-13 | 5.3569e-09 | 5.0945e-12 | 0 | 5.9178e-05 | BCGAR | 69.57% | 26.19% | 66.48% | 15% | 20.88%
421 | 1.9764e-05 | 2.4963e-12 | 5.0354e-09 | 2.6061e-12 | 0 | 7.2789e-05 | BCGAW | 69.06% | 9.688% | 14.69% | 10.09% | 15.33%
422 | 1.5687e-05 | 3.1396e-12 | 4.5268e-09 | 6.045e-12 | 0 | 7.0197e-05 | BCGRW | 67.59% | 9.93% | 43.56% | 6.111% | 13.33%
423 | 1.2589e-05 | 7.7967e-12 | 3.9249e-09 | 9.8905e-13 | 0 | 0.00010349 | BCARW | 69.53% | 15.29% | 57.52% | 6.889% | 9.877%
424 | 1.0032e-05 | 4.9568e-12 | 3.4743e-09 | 5.9623e-13 | 0 | 0.00010315 | BGARW | 65.97% | 19.91% | 60.74% | 9.126% | 12.2%
425 | 8.0047e-06 | 9.0736e-12 | 3.225e-09 | 7.9259e-12 | 0 | 0.00010637 | CGARW | 6.337% | 6.647% | 42.96% | 1.992% | 1.841%
426 | 6.2141e-06 | 4.7956e-12 | 2.9618e-09 | 2.2964e-12 | 0 | 0.00012787
427 | 4.8304e-06 | 6.6156e-12 | 2.7018e-09 | 1.0798e-12 | 0 | 0.00015605
428 | 3.6699e-06 | 1.5861e-11 | 2.5649e-09 | 6.2316e-12 | 0 | 0.00014953
429 | 2.6739e-06 | 6.2715e-12 | 2.4857e-09 | 6.5014e-12 | 0 | 0.00019124
430 | 1.9784e-06 | 2.9994e-11 | 2.4575e-09 | 6.0563e-12 | 0 | 0.00019561
431 | 1.5016e-06 | 3.2862e-11 | 2.3897e-09 | 2.3174e-12 | 0 | 0.0002105
432 | 1.0814e-06 | 4.8648e-11 | 2.2573e-09 | 7.2715e-13 | 0 | 0.00023203
433 | 8.0361e-07 | 3.7117e-11 | 2.0162e-09 | 7.1073e-12 | 0 | 0.00025198
434 | 6.2308e-07 | 1.1795e-10 | 1.6766e-09 | 2.4104e-12 | 0 | 0.00026334
435 | 4.736e-07 | 1.4263e-10 | 1.3068e-09 | 3.5485e-12 | 0 | 0.00030515
436 | 3.6912e-07 | 2.1047e-10 | 9.7698e-10 | 9.5237e-13 | 0 | 0.0003096
437 | 2.9236e-07 | 2.6331e-10 | 7.3923e-10 | 1.8652e-12 | 0 | 0.00032867
438 | 2.3795e-07 | 4.1788e-10 | 5.388e-10 | 3.4726e-12 | 0 | 0.00034305
439 | 1.934e-07 | 6.4328e-10 | 4.186e-10 | 2.3296e-13 | 0 | 0.00034868
440 | 1.5832e-07 | 1.0047e-09 | 3.1747e-10 | 1.1601e-12 | 0 | 0.00037825
441 | 1.2926e-07 | 1.5323e-09 | 2.5097e-10 | 5.4082e-13 | 0 | 0.00039692
442 | 1.0414e-07 | 2.4271e-09 | 2.1551e-10 | 1.4434e-12 | 0 | 0.00042391
443 | 8.0528e-08 | 3.7136e-09 | 2.0758e-10 | 3.1293e-12 | 0 | 0.0004631
444 | 6.1007e-08 | 5.7259e-09 | 2.1279e-10 | 2.8629e-12 | 0 | 0.0004983
445 | 4.4999e-08 | 8.9938e-09 | 2.3808e-10 | 4.8218e-13 | 0 | 0.00052466
446 | 3.1932e-08 | 1.4261e-08 | 3.015e-10 | 9.4095e-13 | 0 | 0.0005753
447 | 2.1584e-08 | 2.2421e-08 | 4.493e-10 | 7.508e-13 | 0 | 0.0006037
448 | 1.4541e-08 | 3.6221e-08 | 7.8628e-10 | 1.16e-12 | 0 | 0.00064242
449 | 9.7635e-09 | 6.0392e-08 | 1.271e-09 | 2.7733e-12 | 0 | 0.00066971
450 | 6.4317e-09 | 9.7366e-08 | 1.4395e-09 | 9.3255e-13 | 0 | 0.00069297
451 | 4.1349e-09 | 1.5998e-07 | 1.0352e-09 | 1.9646e-12 | 0 | 0.00067828
452 | 2.7576e-09 | 2.6768e-07 | 4.9007e-10 | 1.5148e-12 | 0 | 0.00066673
453 | 1.7083e-09 | 4.3454e-07 | 1.9754e-10 | 6.7244e-13 | 0 | 0.0006717
454 | 1.0088e-09 | 7.368e-07 | 9.9158e-11 | 1.6452e-12 | 0 | 0.00062973
455 | 7.951e-10 | 1.3229e-06 | 5.2528e-11 | 1.9317e-12 | 0 | 0.00061453
456 | 5.1756e-10 | 2.3098e-06 | 3.4959e-11 | 6.4716e-13 | 0 | 0.00059421
457 | 4.321e-10 | 4.0091e-06 | 2.2252e-11 | 1.6584e-12 | 0 | 0.00052859
458 | 2.634e-10 | 7.2281e-06 | 1.3925e-11 | 1.8359e-12 | 0 | 0.00049761
459 | 2.2442e-10 | 1.3882e-05 | 1.3772e-11 | 4.2986e-12 | 0 | 0.00045586
460 | 9.3129e-11 | 2.7403e-05 | 9.6952e-12 | 5.9135e-14 | 0 | 0.00043551
461 | 9.8364e-11 | 5.6655e-05 | 5.9752e-12 | 8.9902e-13 | 0 | 0.0004044
462 | 8.3247e-11 | 0.00012449 | 8.898e-12 | 2.8047e-12 | 0 | 0.00039547
463 | 5.6157e-11 | 0.00028988 | 5.0349e-12 | 1.3502e-12 | 0 | 0.00038198
464 | 3.2948e-11 | 0.00069475 | 8.6355e-12 | 2.052e-12 | 0 | 0.00036052
465 | 2.4382e-11 | 0.0015109 | 3.5921e-12 | 6.8927e-14 | 0 | 0.00035427
466 | 3.1946e-11 | 0.0027701 | 5.572e-12 | 1.3761e-13 | 0 | 0.00034575
467 | 2.6699e-11 | 0.0039695 | 8.5809e-12 | 6.9072e-13 | 0 | 0.00033755
468 | 2.805e-11 | 0.0046226 | 3.7392e-12 | 1.2527e-12 | 0 | 0.00033363
469 | 4.6474e-12 | 0.0047948 | 4.6905e-12 | 2.3593e-12 | 0 | 0.00031458
470 | 9.2698e-12 | 0.0046918 | 1.5877e-12 | 1.0027e-12 | 0 | 0.00033011
471 | 1.2813e-11 | 0.0044171 | 4.4656e-12 | 6.1261e-13 | 0 | 0.0003061
472 | 2.1113e-11 | 0.0040057 | 8.8576e-12 | 4.9661e-12 | 0 | 0.00027585
473 | 1.8522e-12 | 0.0035798 | 8.9655e-12 | 2.0567e-12 | 0 | 0.00027788
474 | 4.7524e-12 | 0.0031805 | 4.3258e-12 | 1.6017e-12 | 0 | 0.00027518
475 | 1.2354e-11 | 0.0026584 | 1.3743e-11 | 2.5849e-12 | 0 | 0.00027077
476 | 3.2852e-12 | 0.001967 | 7.1498e-12 | 1.4516e-12 | 0 | 0.00026471
477 | 5.4899e-12 | 0.0011653 | 1.468e-11 | 8.4398e-13 | 0 | 0.00025523
478 | 3.1295e-12 | 0.00052413 | 2.8507e-12 | 9.6695e-13 | 0 | 0.00026394
479 | 2.9888e-12 | 0.00022376 | 3.2297e-12 | 2.6414e-12 | 0 | 0.00026233
480 | 0 | 9.1538e-05 | 1.6612e-11 | 4.5616e-12 | 0 | 0.00026648
481 | 0 | 4.0034e-05 | 1.2854e-11 | 9.1975e-12 | 0 | 0.00027409
482 | 0 | 1.9315e-05 | 7.5483e-12 | 5.988e-12 | 0 | 0.0002797
483 | 0 | 1.0048e-05 | 1.1133e-11 | 5.3467e-12 | 0 | 0.00028255
484 | 0 | 5.5206e-06 | 1.2218e-11 | 3.3373e-12 | 0 | 0.00028463
485 | 0 | 3.1989e-06 | 2.3876e-11 | 1.2217e-11 | 0 | 0.00029725
486 | 0 | 1.9383e-06 | 1.0686e-11 | 4.916e-12 | 0 | 0.00030523
487 | 0 | 1.1991e-06 | 1.9957e-11 | 1.4388e-12 | 0 | 0.00032251
488 | 0 | 7.6437e-07 | 3.5344e-11 | 6.1142e-12 | 0 | 0.00033318
489 | 0 | 4.9614e-07 | 2.7943e-11 | 1.4701e-11 | 0 | 0.00035059
490 | 0 | 3.2807e-07 | 4.0879e-11 | 6.6178e-12 | 0 | 0.00035423
491 | 0 | 2.2163e-07 | 4.272e-11 | 1.036e-11 | 0 | 0.00035921
492 | 0 | 1.5114e-07 | 6.1853e-11 | 2.1944e-11 | 0 | 0.00035608
493 | 0 | 1.039e-07 | 6.246e-11 | 2.9329e-12 | 0 | 0.00039636
494 | 0 | 7.1796e-08 | 7.0125e-11 | 2.667e-12 | 0 | 0.00038797
495 | 0 | 5.0092e-08 | 8.4726e-11 | 7.7151e-12 | 0 | 0.00039985
496 | 0 | 3.5344e-08 | 1.2669e-10 | 1.9781e-11 | 0 | 0.00042071
497 | 0 | 2.5015e-08 | 1.9041e-10 | 1.1713e-12 | 0 | 0.00042768
498 | 0 | 1.758e-08 | 2.3816e-10 | 4.5987e-12 | 0 | 0.00043713
499 | 0 | 1.2434e-08 | 2.3833e-10 | 6.2976e-12 | 0 | 0.00044666
500 | 0 | 8.759e-09 | 2.8279e-10 | 6.8472e-11 | 0 | 0.00047416
501 | 0 | 6.2168e-09 | 4.402e-10 | 4.3561e-11 | 0 | 0.0004789
502 | 0 | 4.3505e-09 | 5.344e-10 | 2.4147e-12 | 0 | 0.00047203
503 | 0 | 3.0883e-09 | 7.2699e-10 | 2.6303e-11 | 0 | 0.00049605
504 | 0 | 2.2265e-09 | 9.0794e-10 | 6.3668e-11 | 0 | 0.00049402
505 | 0 | 1.6173e-09 | 1.2682e-09 | 1.2143e-11 | 0 | 0.00050934
506 | 0 | 1.11e-09 | 1.7471e-09 | 3.6518e-11 | 0 | 0.00051943
507 | 0 | 8.3476e-10 | 2.2612e-09 | 4.7686e-11 | 0 | 0.00052488
508 | 0 | 5.8757e-10 | 3.0648e-09 | 3.9598e-12 | 0 | 0.00054715
509 | 0 | 4.3188e-10 | 4.2878e-09 | 1.0988e-10 | 0 | 0.00054908
510 | 0 | 3.1873e-10 | 5.9851e-09 | 1.566e-11 | 0 | 0.0005555
511 | 0 | 2.3266e-10 | 8.0987e-09 | 1.5411e-10 | 0 | 0.00057776
512 | 0 | 1.8297e-10 | 1.143e-08 | 9.391e-12 | 0 | 0.00057396
513 | 0 | 1.2787e-10 | 1.5963e-08 | 6.9756e-12 | 0 | 0.00059025
514 | 0 | 1.1128e-10 | 2.215e-08 | 3.5412e-12 | 0 | 0.00057616
515 | 0 | 7.9857e-11 | 3.1202e-08 | 2.1712e-11 | 0 | 0.00060555
516 | 0 | 4.5603e-11 | 4.4378e-08 | 6.228e-12 | 0 | 0.00059252
517 | 0 | 4.5755e-11 | 6.3572e-08 | 8.4685e-11 | 0 | 0.00060269
518 | 0 | 2.6567e-11 | 9.1528e-08 | 8.3511e-11 | 0 | 0.000606
519 | 0 | 3.0928e-11 | 1.3217e-07 | 2.3208e-10 | 0 | 0.00063279
520 | 0 | 1.8855e-11 | 1.9375e-07 | 2.4731e-10 | 0 | 0.00064425
521 | 0 | 1.4835e-11 | 2.8669e-07 | 2.0857e-10 | 0 | 0.00066221
522 | 0 | 1.4544e-11 | 4.3194e-07 | 2.3277e-10 | 0 | 0.00064876
523 | 0 | 9.4683e-12 | 6.5328e-07 | 1.4768e-10 | 0 | 0.00065204
524 | 0 | 9.7583e-12 | 1.0252e-06 | 3.7754e-10 | 0 | 0.00067506
525 | 0 | 5.1677e-12 | 1.6206e-06 | 1.6668e-10 | 0 | 0.00066971
526 | 0 | 3.8515e-12 | 2.6773e-06 | 4.2083e-10 | 0 | 0.0006928
527 | 0 | 9.9031e-12 | 4.5396e-06 | 5.1732e-10 | 0 | 0.00067334
528 | 0 | 4.0773e-13 | 8.0971e-06 | 4.8932e-10 | 0 | 0.00069291
529 | 0 | 1.4085e-12 | 1.4997e-05 | 5.7263e-10 | 0 | 0.00069248
530 | 0 | 3.4623e-12 | 2.935e-05 | 7.9754e-10 | 0 | 0.00071908
531 | 0 | 2.9134e-14 | 6.1939e-05 | 7.7939e-10 | 0 | 0.00072869
532 | 0 | 2.7062e-12 | 0.0001373 | 1.0263e-09 | 0 | 0.00072446
533 | 0 | 1.5504e-12 | 0.00029651 | 9.7673e-10 | 0 | 0.00073766
534 | 0 | 2.9426e-13 | 0.00055639 | 1.2085e-09 | 0 | 0.00075649
535 | 0 | 2.6498e-12 | 0.00085168 | 1.5632e-09 | 0 | 0.00075882
536 | 0 | 4.2825e-12 | 0.0010724 | 2.2291e-09 | 0 | 0.00078299
537 | 0 | 4.8819e-14 | 0.0011709 | 2.2959e-09 | 0 | 0.00080022
538 | 0 | 1.3137e-12 | 0.0011872 | 2.8754e-09 | 0 | 0.00078687
539 | 0 | 5.7032e-13 | 0.0011753 | 3.2846e-09 | 0 | 0.00081064
540 | 0 | 1.1059e-12 | 0.0011486 | 3.9781e-09 | 0 | 0.00082758
541 | 0 | 1.4999e-12 | 0.0010924 | 5.0338e-09 | 0 | 0.00082411
542 | 0 | 1.9206e-12 | 0.00097601 | 6.0493e-09 | 0 | 0.00083557
543 | 0 | 1.3773e-12 | 0.00077164 | 7.7366e-09 | 4.2611e-12 | 0.00084979
544 | 0 | 1.731e-12 | 0.00050478 | 9.6574e-09 | 5.4164e-12 | 0.00086717
545 | 0 | 8.1789e-13 | 0.00027615 | 1.2381e-08 | 1.4069e-11 | 0.000853
546 | 0 | 1.7801e-12 | 0.00013528 | 1.5746e-08 | 8.9478e-12 | 0.00085872
547 | 0 | 7.3026e-13 | 6.5041e-05 | 2.0628e-08 | 5.6316e-12 | 0.00090079
548 | 0 | 3.4258e-13 | 3.2591e-05 | 2.6959e-08 | 2.0758e-12 | 0.00092117
549 | 0 | 1.2642e-12 | 1.7268e-05 | 3.5292e-08 | 3.0813e-12 | 0.00091953
550 | 0 | 2.9216e-12 | 9.7572e-06 | 4.7323e-08 | 1.0724e-12 | 0.00095451
551 | 0 | 2.2127e-13 | 5.8336e-06 | 6.468e-08 | 8.1674e-13 | 0.00094971
552 | 0 | 7.5067e-13 | 3.575e-06 | 8.9544e-08 | 1.5256e-12 | 0.00097511
553 | 0 | 1.2731e-12 | 2.2906e-06 | 1.2544e-07 | 1.365e-12 | 0.00097141
554 | 0 | 1.2973e-12 | 1.5221e-06 | 1.8041e-07 | 2.3167e-12 | 0.001003
555 | 0 | 1.461e-12 | 1.0347e-06 | 2.6768e-07 | 5.7827e-14 | 0.00099536
556 | 0 | 1.2536e-12 | 7.2275e-07 | 4.0063e-07 | 3.1265e-12 | 0.00099803
557 | 0 | 8.1089e-14 | 5.154e-07 | 6.1986e-07 | 2.168e-12 | 0.0010166
558 | 0 | 5.5764e-13 | 3.754e-07 | 9.8788e-07 | 8.3634e-13 | 0.0010457
559 | 0 | 7.2577e-13 | 2.8005e-07 | 1.6281e-06 | 3.1573e-13 | 0.0010617
560 | 0 | 2.3035e-13 | 2.1099e-07 | 2.8068e-06 | 2.108e-12 | 0.0010754
561 | 0 | 2.196e-12 | 1.6173e-07 | 5.1092e-06 | 2.4445e-12 | 0.0010741
562 | 0 | 1.5999e-13 | 1.2585e-07 | 9.9159e-06 | 1.5401e-12 | 0.0010986
563 | 0 | 0 | 9.8618e-08 | 2.0517e-05 | 9.015e-13 | 0.0011372
564 | 0 | 0 | 7.8161e-08 | 4.6081e-05 | 1.3122e-13 | 0.0011347
565 | 0 | 0 | 6.2756e-08 | 0.00011169 | 1.7075e-12 | 0.0011276
566 | 0 | 0 | 5.1394e-08 | 0.00025637 | 4.6469e-12 | 0.0011514
567 | 0 | 0 | 4.1282e-08 | 0.00048731 | 1.3601e-12 | 0.0011636
568 | 0 | 0 | 3.4359e-08 | 0.00071504 | 6.7474e-12 | 0.0011782
569 | 0 | 0 | 2.8261e-08 | 0.00085885 | 1.3064e-12 | 0.0011982
570 | 0 | 0 | 2.3977e-08 | 0.00091466 | 2.8298e-12 | 0.0012016
571 | 0 | 0 | 2.0313e-08 | 0.00091828 | 3.8052e-12 | 0.001227
572 | 0 | 0 | 1.7268e-08 | 0.00089361 | 7.7834e-13 | 0.0012394
573 | 0 | 0 | 1.5007e-08 | 0.00086126 | 2.8515e-12 | 0.0012294
574 | 0 | 0 | 1.2922e-08 | 0.00080781 | 4.7493e-13 | 0.0012512
575 | 0 | 0 | 1.1072e-08 | 0.00066103 | 1.9485e-12 | 0.0012658
576 | 0 | 0 | 9.5614e-09 | 0.00041849 | 1.0815e-12 | 0.0012898
577 | 0 | 0 | 8.4371e-09 | 0.00015705 | 2.6025e-12 | 0.0012913
578 | 0 | 0 | 7.4036e-09 | 7.8226e-05 | 2.2336e-12 | 0.0012923
579 | 0 | 0 | 6.8246e-09 | 3.1079e-05 | 1.9857e-12 | 0.0013212
580 | 0 | 0 | 5.8915e-09 | 1.3665e-05 | 1.0991e-12 | 0.0013488
581 | 0 | 0 | 5.1343e-09 | 6.6412e-06 | 4.3812e-12 | 0.0013383
582 | 0 | 0 | 4.5851e-09 | 3.5343e-06 | 3.0449e-12 | 0.0013404
583 | 0 | 0 | 4.1198e-09 | 2.0057e-06 | 2.8227e-12 | 0.0013347
584 | 0 | 0 | 3.9366e-09 | 1.2097e-06 | 5.5302e-12 | 0.0013678
585 | 0 | 0 | 3.295e-09 | 7.6555e-07 | 2.3185e-12 | 0.0013692
586 | 0 | 0 | 2.7187e-09 | 5.0601e-07 | 4.0893e-12 | 0.0014056
587 | 0 | 0 | 2.8532e-09 | 3.4374e-07 | 4.2775e-12 | 0.0014268
588 | 0 | 0 | 2.4641e-09 | 2.3968e-07 | 1.467e-13 | 0.0014162
589 | 0 | 0 | 2.0201e-09 | 1.7113e-07 | 3.5672e-12 | 0.0014319
590 | 0 | 0 | 2.0197e-09 | 1.2369e-07 | 6.2328e-12 | 0.001447
591 | 0 | 0 | 1.6752e-09 | 9.1965e-08 | 1.9835e-12 | 0.001451
592 | 0 | 0 | 1.5903e-09 | 6.962e-08 | 4.2367e-12 | 0.0014595
593 | 0 | 0 | 1.512e-09 | 5.3499e-08 | 1.8361e-12 | 0.0014726
594 | 0 | 0 | 1.2129e-09 | 4.114e-08 | 7.433e-12 | 0.0014671
595 | 0 | 0 | 1.0888e-09 | 3.2775e-08 | 8.5379e-12 | 0.001476
596 | 0 | 0 | 1.0297e-09 | 2.5812e-08 | 1.6984e-12 | 0.0014609
597 | 0 | 0 | 8.7186e-10 | 2.0618e-08 | 3.4469e-12 | 0.0014824
598 | 0 | 0 | 8.2786e-10 | 1.6313e-08 | 6.1793e-12 | 0.0014734
599 | 0 | 0 | 5.6073e-10 | 1.2887e-08 | 4.5968e-12 | 0.0015001
600 | 0 | 0 | 6.5198e-10 | 1.0647e-08 | 7.4586e-13 | 0.0015227
601 | 0 | 0 | 6.1843e-10 | 8.4011e-09 | 1.286e-11 | 0.0015249
602 | 0 | 0 | 5.2047e-10 | 6.5914e-09 | 2.1666e-11 | 0.0015201
603 | 0 | 0 | 3.833e-10 | 5.5078e-09 | 2.367e-11 | 0.0015027
604 | 0 | 0 | 3.1955e-10 | 4.4268e-09 | 2.8644e-11 | 0.0015018
605 | 0 | 0 | 4.4587e-10 | 3.5408e-09 | 4.9414e-11 | 0.0014914
606 | 0 | 0 | 2.6383e-10 | 2.8793e-09 | 5.6989e-11 | 0.0015085
607 | 0 | 0 | 2.9333e-10 | 2.277e-09 | 7.9669e-11 | 0.0015087
608 | 0 | 0 | 2.7556e-10 | 2.0146e-09 | 1.1795e-10 | 0.0015101
609 | 0 | 0 | 1.3331e-10 | 1.5761e-09 | 1.4168e-10 | 0.0015027
610 | 0 | 0 | 2.1546e-10 | 1.4919e-09 | 1.9915e-10 | 0.0015128
611 | 0 | 0 | 1.9533e-10 | 1.0241e-09 | 2.7217e-10 | 0.0015113
612 | 0 | 0 | 1.5294e-10 | 8.3643e-10 | 3.8914e-10 | 0.00151
613 | 0 | 0 | 2.4124e-10 | 7.3441e-10 | 5.3237e-10 | 0.0014931
614 | 0 | 0 | 1.2988e-10 | 5.387e-10 | 7.5973e-10 | 0.0015291
615 | 0 | 0 | 2.1216e-10 | 5.15e-10 | 1.0397e-09 | 0.001509
616 | 0 | 0 | 6.581e-11 | 5.4877e-10 | 1.4623e-09 | 0.0014802
617 | 0 | 0 | 5.0293e-12 | 3.9717e-10 | 1.9791e-09 | 0.0015016
618 | 0 | 0 | 1.3402e-10 | 3.4922e-10 | 2.7428e-09 | 0.0014546
619 | 0 | 0 | 5.5791e-11 | 2.4991e-10 | 3.8244e-09 | 0.0014768
620 | 0 | 0 | 1.5333e-10 | 3.2286e-10 | 5.2627e-09 | 0.0014497
621 | 0 | 0 | 1.1723e-10 | 1.989e-10 | 7.2057e-09 | 0.0014493
622 | 0 | 0 | 4.5564e-11 | 1.5954e-10 | 9.9621e-09 | 0.0014341
623 | 0 | 0 | 9.3624e-11 | 1.9448e-10 | 1.3723e-08 | 0.0014164
624 | 0 | 0 | 4.5872e-12 | 9.3766e-11 | 1.9004e-08 | 0.001407
625 | 0 | 0 | 8.099e-11 | 5.0691e-11 | 2.6641e-08 | 0.0013952
626 | 0 | 0 | 5.4648e-11 | 1.2969e-10 | 3.7151e-08 | 0.0014065
627 | 0 | 0 | 2.3419e-11 | 9.1227e-11 | 5.262e-08 | 0.0014005
628 | 0 | 0 | 5.4999e-11 | 1.3558e-10 | 7.5297e-08 | 0.0013829
629 | 0 | 0 | 1.2395e-11 | 7.0322e-11 | 1.0858e-07 | 0.0013437
630 | 0 | 0 | 2.5476e-11 | 2.2386e-11 | 1.5876e-07 | 0.0013457
631 | 0 | 0 | 4.8615e-11 | 3.0162e-11 | 2.3783e-07 | 0.0013365
632 | 0 | 0 | 5.2098e-12 | 5.3493e-11 | 3.5983e-07 | 0.0013186
633 | 0 | 0 | 3.3033e-11 | 5.2797e-11 | 5.6215e-07 | 0.0013315
634 | 0 | 0 | 1.1681e-10 | 7.7169e-11 | 8.8736e-07 | 0.0012878
635 | 0 | 0 | 5.8293e-12 | 5.1624e-11 | 1.4689e-06 | 0.0012626
636 | 0 | 0 | 4.278e-11 | 5.4935e-11 | 2.4455e-06 | 0.001269
637 | 0 | 0 | 7.1121e-11 | 6.899e-11 | 4.2354e-06 | 0.0012559
638 | 0 | 0 | 6.9635e-12 | 1.6451e-11 | 7.4843e-06 | 0.0012403
639 | 0 | 0 | 7.2325e-11 | 4.6834e-11 | 1.407e-05 | 0.0011834
640 | 0 | 0 | 3.1789e-12 | 2.0575e-11 | 2.7445e-05 | 0.0011932
641 | 0 | 0 | 5.4447e-11 | 4.0524e-11 | 5.7983e-05 | 0.0011857
642 | 0 | 0 | 3.039e-11 | 6.1719e-11 | 0.00012595 | 0.0011721
643 | 0 | 0 | 7.697e-11 | 7.2162e-12 | 0.00029707 | 0.0011619
644 | 0 | 0 | 8.5279e-11 | 5.3293e-11 | 0.00069187 | 0.0011341
645 | 0 | 0 | 7.8083e-12 | 3.758e-11 | 0.0014596 | 0.0010991
646 | 0 | 0 | 2.9181e-12 | 2.4666e-12 | 0.0025299 | 0.0011303
647 | 0 | 0 | 6.8984e-11 | 4.217e-11 | 0.0035505 | 0.0010966
648 | 0 | 0 | 2.4026e-11 | 3.4632e-11 | 0.0043128 | 0.0010661
649 | 0 | 0 | 2.9184e-11 | 8.1701e-12 | 0.0048543 | 0.001076
650 | 0 | 0 | 7.439e-12 | 3.1601e-11 | 0.0052913 | 0.0010315
651 | 0 | 0 | 3.2818e-13 | 1.2085e-11 | 0.0056868 | 0.0010149
652 | 0 | 0 | 1.8066e-11 | 3.5958e-11 | 0.0060356 | 0.00098326
653 | 0 | 0 | 1.2021e-11 | 2.896e-11 | 0.0063614 | 0.00098971
654 | 0 | 0 | 5.9298e-11 | 4.1836e-11 | 0.0065643 | 0.0009594
655 | 0 | 0 | 6.5768e-12 | 1.8002e-11 | 0.0061239 | 0.00095142
656 | 0 | 0 | 6.8525e-12 | 1.3783e-11 | 0.0047178 | 0.00094299
657 | 0 | 0 | 3.7288e-11 | 2.7343e-12 | 0.0028849 | 0.00091797
658 | 0 | 0 | 3.4089e-11 | 9.5321e-12 | 0.0011883 | 0.00091498
659 | 0 | 0 | 6.6602e-12 | 3.0916e-11 | 0.00066003 | 0.00086876
660 | 0 | 0 | 1.5553e-12 | 7.9878e-12 | 0.00030687 | 0.00084671
661 | 0 | 0 | 7.8593e-12 | 7.4191e-12 | 0.0001466 | 0.00085824
662 | 0 | 0 | 1.1039e-11 | 8.4919e-12 | 7.207e-05 | 0.0008419
663 | 0 | 0 | 5.1315e-12 | 3.1401e-11 | 3.5505e-05 | 0.0008061
664 | 0 | 0 | 2.5739e-12 | 1.324e-11 | 1.8424e-05 | 0.00080739
665 | 0 | 0 | 1.3825e-11 | 1.4994e-12 | 9.9065e-06 | 0.00079447
666 | 0 | 0 | 4.9888e-11 | 1.1568e-11 | 5.4256e-06 | 0.00075842
667 | 0 | 0 | 1.2484e-11 | 4.7814e-11 | 2.9763e-06 | 0.00075677
668 | 0 | 0 | 1.4796e-11 | 3.5955e-11 | 1.7204e-06 | 0.00075663
669 | 0 | 0 | 8.1081e-12 | 2.4492e-12 | 1.0081e-06 | 0.00072017
670 | 0 | 0 | 5.3364e-11 | 2.246e-12 | 6.0912e-07 | 0.00071749
671 | 0 | 0 | 1.5217e-11 | 3.9788e-11 | 3.7723e-07 | 0.00070974
672 | 0 | 0 | 2.2441e-11 | 3.051e-11 | 2.3446e-07 | 0.00070226
673 | 0 | 0 | 9.0996e-12 | 1.8766e-11 | 1.5284e-07 | 0.00068025
674 | 0 | 0 | 4.4723e-11 | 8.0932e-12 | 9.9504e-08 | 0.000669
675 | 0 | 0 | 1.6517e-11 | 4.2337e-11 | 6.6132e-08 | 0.00064886
676 | 0 | 0 | 2.0392e-11 | 2.9751e-11 | 4.4039e-08 | 0.00063287
677 | 0 | 0 | 7.4257e-12 | 2.4756e-11 | 2.973e-08 | 0.00062159
678 | 0 | 0 | 3.1633e-11 | 2.1676e-11 | 2.0775e-08 | 0.0006038
679 | 0 | 0 | 6.3873e-13 | 3.8911e-11 | 1.424e-08 | 0.00061228
680 | 0 | 0 | 1.6198e-11 | 2.1287e-11 | 1.017e-08 | 0.00057841
681 | 0 | 0 | 8.2462e-12 | 1.8682e-11 | 7.1943e-09 | 0.00057608
682 | 0 | 0 | 3.5402e-11 | 2.7515e-11 | 5.1309e-09 | 0.00054217
683 | 0 | 0 | 9.3553e-12 | 1.1607e-11 | 3.8239e-09 | 0.00053903
684 | 0 | 0 | 4.8501e-12 | 3.4735e-12 | 2.6893e-09 | 0.00052353
685 | 0 | 0 | 3.5054e-11 | 3.6194e-11 | 2.0142e-09 | 0.00052171
686 | 0 | 0 | 7.3651e-12 | 5.7926e-12 | 1.5068e-09 | 0.00048928
687 | 0 | 0 | 2.238e-12 | 2.955e-11 | 1.0994e-09 | 0.00048573
688 | 0 | 0 | 3.3426e-11 | 3.5164e-11 | 8.5925e-10 | 0.00049077
689 | 0 | 0 | 9.3522e-12 | 1.5006e-11 | 6.0498e-10 | 0.00047574
690 | 0 | 0 | 1.5606e-11 | 2.6099e-11 | 4.6888e-10 | 0.00047081
691 | 0 | 0 | 2.0405e-11 | 1.8196e-11 | 3.7055e-10 | 0.00045298
692 | 0 | 0 | 5.3263e-12 | 4.3051e-11 | 2.7094e-10 | 0.00044741
693 | 0 | 0 | 1.8238e-12 | 1.7696e-11 | 2.2929e-10 | 0.00044766
694 | 0 | 0 | 6.7784e-12 | 1.0873e-11 | 1.6769e-10 | 0.00043175
695 | 0 | 0 | 2.1243e-11 | 3.942e-11 | 1.4646e-10 | 0.00041637
696 | 0 | 0 | 1.3476e-11 | 2.7355e-11 | 1.2029e-10 | 0.00040392
697 | 0 | 0 | 2.0285e-12 | 2.622e-11 | 1.0334e-10 | 0.00040086
698 | 0 | 0 | 2.6623e-11 | 5.6385e-11 | 1.004e-10 | 0.00040027
699 | 0 | 0 | 6.0655e-12 | 2.8789e-11 | 8.1237e-11 | 0.00038841
700 | 0 | 0 | 4.3506e-12 | 2.9225e-11 | 7.2074e-11 | 0.0003663
| 0 | 0 | 2.8042e-11 | 5.2334e-11 | 6.9313e-11 | 0
| 0 | 0 | 1.8815e-12 | 5.556e-11 | 6.3559e-11 | 0
| 0 | 0 | 1.2794e-12 | 5.9881e-11 | 5.169e-11 | 0
| 0 | 0 | 7.6182e-14 | 5.7878e-11 | 4.6347e-11 | 0
| 0 | 0 | 1.7439e-11 | 9.2639e-11 | 4.387e-11 | 0
| 0 | 0 | 3.1495e-12 | 1.0582e-10 | 4.2123e-11 | 0
| 0 | 0 | 6.0584e-12 | 1.1644e-10 | 3.3503e-11 | 0
| 0 | 0 | 5.9738e-12 | 1.4543e-10 | 3.2565e-11 | 0
| 0 | 0 | 1.4079e-11 | 1.7884e-10 | 3.2316e-11 | 0
| 0 | 0 | 2.0468e-12 | 1.9513e-10 | 2.4031e-11 | 0
| 0 | 0 | 6.0244e-12 | 2.5675e-10 | 2.5129e-11 | 0
| 0 | 0 | 2.1339e-11 | 3.1308e-10 | 2.3713e-11 | 0
| 0 | 0 | 6.1898e-12 | 3.6271e-10 | 0 | 0
| 0 | 0 | 3.2097e-12 | 4.004e-10 | 0 | 0
| 0 | 0 | 2.255e-12 | 4.5241e-10 | 0 | 0
| 0 | 0 | 6.6898e-13 | 4.8464e-10 | 0 | 0
| 0 | 0 | 1.212e-11 | 4.8823e-10 | 0 | 0
| 0 | 0 | 7.7319e-13 | 4.8357e-10 | 0 | 0
| 0 | 0 | 7.8631e-12 | 4.6795e-10 | 0 | 0
| 0 | 0 | 8.1184e-12 | 4.26e-10 | 0 | 0
| 0 | 0 | 1.1487e-12 | 4.1374e-10 | 0 | 0
| 0 | 0 | 5.8694e-14 | 3.7899e-10 | 0 | 0
| 0 | 0 | 3.659e-12 | 3.5565e-10 | 0 | 0
| 0 | 0 | 1.0472e-11 | 3.4078e-10 | 0 | 0
| 0 | 0 | 1.4048e-11 | 3.2584e-10 | 0 | 0
| 0 | 0 | 2.6395e-12 | 2.7921e-10 | 0 | 0
| 0 | 0 | 4.4022e-12 | 2.6146e-10 | 0 | 0
| 0 | 0 | 3.8475e-12 | 2.4066e-10 | 0 | 0
| 0 | 0 | 1.6399e-11 | 2.4062e-10 | 0 | 0
| 0 | 0 | 3.644e-12 | 2.2746e-10 | 0 | 0
| 0 | 0 | 7.5412e-13 | 2.0717e-10 | 0 | 0
| 0 | 0 | 2.1463e-12 | 2.054e-10 | 0 | 0
| 0 | 0 | 1.3397e-11 | 1.9682e-10 | 0 | 0
| 0 | 0 | 7.1059e-12 | 2.0687e-10 | 0 | 0
| 0 | 0 | 1.4876e-12 | 1.8523e-10 | 0 | 0
| 0 | 0 | 1.0333e-12 | 1.848e-10 | 0 | 0
| 0 | 0 | 6.4739e-15 | 1.6964e-10 | 0 | 0
| 0 | 0 | 8.469e-12 | 1.611e-10 | 0 | 0
| 0 | 0 | 6.0662e-12 | 1.6531e-10 | 0 | 0
| 0 | 0 | 1.3906e-12 | 1.4412e-10 | 0 | 0
| 0 | 0 | 3.6547e-13 | 1.4029e-10 | 0 | 0
| 0 | 0 | 5.0459e-12 | 1.3355e-10 | 0 | 0
| 0 | 0 | 7.6093e-12 | 1.3397e-10 | 0 | 0
| 0 | 0 | 3.179e-12 | 1.2352e-10 | 0 | 0
| 0 | 0 | 1.1112e-12 | 1.1417e-10 | 0 | 0
| 0 | 0 | 6.5406e-13 | 1.0568e-10 | 0 | 0
| 0 | 0 | 7.9824e-12 | 1.0735e-10 | 0 | 0
| 0 | 0 | 1.4113e-12 | 1.0779e-10 | 0 | 0
| 0 | 0 | 7.0434e-13 | 9.1086e-11 | 0 | 0
| 0 | 0 | 2.7232e-12 | 8.5289e-11 | 0 | 0
| 0 | 0 | 3.418e-13 | 8.6003e-11 | 0 | 0
| 0 | 0 | 9.2861e-12 | 8.7416e-11 | 0 | 0
| 0 | 0 | 7.2235e-13 | 7.3662e-11 | 0 | 0
| 0 | 0 | 3.6667e-12 | 7.3639e-11 | 0 | 0
| 0 | 0 | 3.6586e-12 | 6.7367e-11 | 0 | 0
| 0 | 0 | 5.6294e-12 | 6.282e-11 | 0 | 0
| 0 | 0 | 2.3551e-12 | 6.5673e-11 | 0 | 0
| 0 | 0 | 2.4085e-13 | 5.8447e-11 | 0 | 0
| 0 | 0 | 1.0405e-12 | 5.2637e-11 | 0 | 0
| 0 | 0 | 1.5953e-12 | 4.8747e-11 | 0 | 0
| 0 | 0 | 4.6952e-12 | 4.6894e-11 | 0 | 0
| 0 | 0 | 3.929e-13 | 5.0024e-11 | 0 | 0
| 0 | 0 | 2.8113e-13 | 4.2352e-11 | 0 | 0
| 0 | 0 | 2.513e-12 | 4.0865e-11 | 0 | 0
| 0 | 0 | 1.5198e-12 | 4.1785e-11 | 0 | 0
| 0 | 0 | 3.7166e-12 | 4.0602e-11 | 0 | 0
| 0 | 0 | 9.2796e-13 | 3.9892e-11 | 0 | 0
| 0 | 0 | 9.978e-13 | 3.7871e-11 | 0 | 0
| 0 | 0 | 5.1743e-13 | 3.2081e-11 | 0 | 0
| 0 | 0 | 1.8074e-12 | 3.3211e-11 | 0 | 0
| 0 | 0 | 4.48e-12 | 3.1781e-11 | 0 | 0
| 0 | 0 | 1.6676e-12 | 3.0536e-11 | 0 | 0
| 0 | 0 | 1.2249e-13 | 3.0627e-11 | 0 | 0
| 0 | 0 | 5.2856e-13 | 2.8355e-11 | 0 | 0
| 0 | 0 | 4.2445e-12 | 2.8259e-11 | 0 | 0
| 0 | 0 | 1.1044e-12 | 2.8212e-11 | 0 | 0
| 0 | 0 | 5.5373e-13 | 2.1735e-11 | 0 | 0
| 0 | 0 | 1.9669e-12 | 2.4193e-11 | 0 | 0
| 0 | 0 | 2.4931e-13 | 2.292e-11 | 0 | 0
| 0 | 0 | 3.3249e-12 | 2.316e-11 | 0 | 0
| 0 | 0 | 1.5572e-12 | 2.3609e-11 | 0 | 0
| 0 | 0 | 8.8124e-13 | 1.9838e-11 | 0 | 0
| 0 | 0 | 6.192e-13 | 1.8993e-11 | 0 | 0
| 0 | 0 | 4.4289e-13 | 1.7926e-11 | 0 | 0
| 0 | 0 | 3.0068e-12 | 1.9398e-11 | 0 | 0
| 0 | 0 | 4.2859e-13 | 1.6878e-11 | 0 | 0
| 0 | 0 | 1.9606e-12 | 1.6711e-11 | 0 | 0
| 0 | 0 | 2.4091e-12 | 1.7291e-11 | 0 | 0
| 0 | 0 | 7.2742e-15 | 1.2921e-11 | 0 | 0
| 0 | 0 | 2.2906e-12 | 1.3367e-11 | 0 | 0
| 0 | 0 | 2.5761e-13 | 1.6829e-11 | 0 | 0
| 0 | 0 | 2.076e-13 | 1.2397e-11 | 0 | 0
| 0 | 0 | 5.8046e-13 | 1.345e-11 | 0 | 0
| 0 | 0 | 9.3171e-14 | 1.2784e-11 | 0 | 0
| 0 | 0 | 2.4e-12 | 1.2082e-11 | 0 | 0
| 0 | 0 | 1.0588e-12 | 1.423e-11 | 0 | 0
| 0 | 0 | 6.6986e-14 | 1.2015e-11 | 0 | 0
| 0 | 0 | 4.2589e-13 | 1.2218e-11 | 0 | 0
| 0 | 0 | 4.344e-13 | 1.033e-11 | 0 | 0
| 0 | 0 | 2.6245e-10 | 2.4253e-10 | 0 | 0
In this example, there are 6 LED primaries available to use (BCGAR and W).
To reduce the number of confounding variables by only allowing unique solutions, five will be chosen for the design.
The group BCGAR (i.e. exclude W) provides a suitable gamut and background chromaticity for the proposed tests.
The chosen five LEDs are plotted on a log scale to gain intuition about appropriate trim bounds.
The wavelength range of 400-700 nm is considered appropriate to refelect the human visible spectrum.

## Trimmed LED Spectra
| Irradiance (W/m2) |  |  |  |  | Threshold
wavelength | B | C | G | A | R | 1e-06
400 | 0.00020894 | 0 | 0 | 0 | 0
401 | 0.00036295 | 0 | 0 | 0 | 0
402 | 0.00052673 | 0 | 0 | 0 | 0
403 | 0.00068977 | 0 | 0 | 0 | 0
404 | 0.00085422 | 0 | 0 | 0 | 0
405 | 0.0010387 | 0 | 0 | 0 | 0
406 | 0.0012554 | 0 | 0 | 0 | 0
407 | 0.0014792 | 0 | 0 | 0 | 0
408 | 0.0016602 | 0 | 0 | 0 | 0
409 | 0.0017 | 0 | 0 | 0 | 0
410 | 0.0015024 | 0 | 0 | 0 | 0
411 | 0.0010877 | 0 | 0 | 0 | 0
412 | 0.00065835 | 0 | 0 | 0 | 0
413 | 0.00037052 | 0 | 0 | 0 | 0
414 | 0.00021359 | 0 | 0 | 0 | 0
415 | 0.0001319 | 0 | 0 | 0 | 0
416 | 8.6133e-05 | 0 | 0 | 0 | 0
417 | 5.9755e-05 | 0 | 0 | 0 | 0
418 | 4.3423e-05 | 0 | 0 | 0 | 0
419 | 3.2797e-05 | 0 | 0 | 0 | 0
420 | 2.5272e-05 | 0 | 0 | 0 | 0
421 | 1.9764e-05 | 0 | 0 | 0 | 0
422 | 1.5687e-05 | 0 | 0 | 0 | 0
423 | 1.2589e-05 | 0 | 0 | 0 | 0
424 | 1.0032e-05 | 0 | 0 | 0 | 0
425 | 8.0047e-06 | 0 | 0 | 0 | 0
426 | 6.2141e-06 | 0 | 0 | 0 | 0
427 | 4.8304e-06 | 0 | 0 | 0 | 0
428 | 3.6699e-06 | 0 | 0 | 0 | 0
429 | 2.6739e-06 | 0 | 0 | 0 | 0
430 | 1.9784e-06 | 0 | 0 | 0 | 0
431 | 1.5016e-06 | 0 | 0 | 0 | 0
432 | 1.0814e-06 | 0 | 0 | 0 | 0
433 | 0 | 0 | 0 | 0 | 0
434 | 0 | 0 | 0 | 0 | 0
435 | 0 | 0 | 0 | 0 | 0
436 | 0 | 0 | 0 | 0 | 0
437 | 0 | 0 | 0 | 0 | 0
438 | 0 | 0 | 0 | 0 | 0
439 | 0 | 0 | 0 | 0 | 0
440 | 0 | 0 | 0 | 0 | 0
441 | 0 | 0 | 0 | 0 | 0
442 | 0 | 0 | 0 | 0 | 0
443 | 0 | 0 | 0 | 0 | 0
444 | 0 | 0 | 0 | 0 | 0
445 | 0 | 0 | 0 | 0 | 0
446 | 0 | 0 | 0 | 0 | 0
447 | 0 | 0 | 0 | 0 | 0
448 | 0 | 0 | 0 | 0 | 0
449 | 0 | 0 | 0 | 0 | 0
450 | 0 | 0 | 0 | 0 | 0
451 | 0 | 0 | 0 | 0 | 0
452 | 0 | 0 | 0 | 0 | 0
453 | 0 | 0 | 0 | 0 | 0
454 | 0 | 0 | 0 | 0 | 0
455 | 0 | 1.3229e-06 | 0 | 0 | 0
456 | 0 | 2.3098e-06 | 0 | 0 | 0
457 | 0 | 4.0091e-06 | 0 | 0 | 0
458 | 0 | 7.2281e-06 | 0 | 0 | 0
459 | 0 | 1.3882e-05 | 0 | 0 | 0
460 | 0 | 2.7403e-05 | 0 | 0 | 0
461 | 0 | 5.6655e-05 | 0 | 0 | 0
462 | 0 | 0.00012449 | 0 | 0 | 0
463 | 0 | 0.00028988 | 0 | 0 | 0
464 | 0 | 0.00069475 | 0 | 0 | 0
465 | 0 | 0.0015109 | 0 | 0 | 0
466 | 0 | 0.0027701 | 0 | 0 | 0
467 | 0 | 0.0039695 | 0 | 0 | 0
468 | 0 | 0.0046226 | 0 | 0 | 0
469 | 0 | 0.0047948 | 0 | 0 | 0
470 | 0 | 0.0046918 | 0 | 0 | 0
471 | 0 | 0.0044171 | 0 | 0 | 0
472 | 0 | 0.0040057 | 0 | 0 | 0
473 | 0 | 0.0035798 | 0 | 0 | 0
474 | 0 | 0.0031805 | 0 | 0 | 0
475 | 0 | 0.0026584 | 0 | 0 | 0
476 | 0 | 0.001967 | 0 | 0 | 0
477 | 0 | 0.0011653 | 0 | 0 | 0
478 | 0 | 0.00052413 | 0 | 0 | 0
479 | 0 | 0.00022376 | 0 | 0 | 0
480 | 0 | 9.1538e-05 | 0 | 0 | 0
481 | 0 | 4.0034e-05 | 0 | 0 | 0
482 | 0 | 1.9315e-05 | 0 | 0 | 0
483 | 0 | 1.0048e-05 | 0 | 0 | 0
484 | 0 | 5.5206e-06 | 0 | 0 | 0
485 | 0 | 3.1989e-06 | 0 | 0 | 0
486 | 0 | 1.9383e-06 | 0 | 0 | 0
487 | 0 | 1.1991e-06 | 0 | 0 | 0
488 | 0 | 0 | 0 | 0 | 0
489 | 0 | 0 | 0 | 0 | 0
490 | 0 | 0 | 0 | 0 | 0
491 | 0 | 0 | 0 | 0 | 0
492 | 0 | 0 | 0 | 0 | 0
493 | 0 | 0 | 0 | 0 | 0
494 | 0 | 0 | 0 | 0 | 0
495 | 0 | 0 | 0 | 0 | 0
496 | 0 | 0 | 0 | 0 | 0
497 | 0 | 0 | 0 | 0 | 0
498 | 0 | 0 | 0 | 0 | 0
499 | 0 | 0 | 0 | 0 | 0
500 | 0 | 0 | 0 | 0 | 0
501 | 0 | 0 | 0 | 0 | 0
502 | 0 | 0 | 0 | 0 | 0
503 | 0 | 0 | 0 | 0 | 0
504 | 0 | 0 | 0 | 0 | 0
505 | 0 | 0 | 0 | 0 | 0
506 | 0 | 0 | 0 | 0 | 0
507 | 0 | 0 | 0 | 0 | 0
508 | 0 | 0 | 0 | 0 | 0
509 | 0 | 0 | 0 | 0 | 0
510 | 0 | 0 | 0 | 0 | 0
511 | 0 | 0 | 0 | 0 | 0
512 | 0 | 0 | 0 | 0 | 0
513 | 0 | 0 | 0 | 0 | 0
514 | 0 | 0 | 0 | 0 | 0
515 | 0 | 0 | 0 | 0 | 0
516 | 0 | 0 | 0 | 0 | 0
517 | 0 | 0 | 0 | 0 | 0
518 | 0 | 0 | 0 | 0 | 0
519 | 0 | 0 | 0 | 0 | 0
520 | 0 | 0 | 0 | 0 | 0
521 | 0 | 0 | 0 | 0 | 0
522 | 0 | 0 | 0 | 0 | 0
523 | 0 | 0 | 0 | 0 | 0
524 | 0 | 0 | 1.0252e-06 | 0 | 0
525 | 0 | 0 | 1.6206e-06 | 0 | 0
526 | 0 | 0 | 2.6773e-06 | 0 | 0
527 | 0 | 0 | 4.5396e-06 | 0 | 0
528 | 0 | 0 | 8.0971e-06 | 0 | 0
529 | 0 | 0 | 1.4997e-05 | 0 | 0
530 | 0 | 0 | 2.935e-05 | 0 | 0
531 | 0 | 0 | 6.1939e-05 | 0 | 0
532 | 0 | 0 | 0.0001373 | 0 | 0
533 | 0 | 0 | 0.00029651 | 0 | 0
534 | 0 | 0 | 0.00055639 | 0 | 0
535 | 0 | 0 | 0.00085168 | 0 | 0
536 | 0 | 0 | 0.0010724 | 0 | 0
537 | 0 | 0 | 0.0011709 | 0 | 0
538 | 0 | 0 | 0.0011872 | 0 | 0
539 | 0 | 0 | 0.0011753 | 0 | 0
540 | 0 | 0 | 0.0011486 | 0 | 0
541 | 0 | 0 | 0.0010924 | 0 | 0
542 | 0 | 0 | 0.00097601 | 0 | 0
543 | 0 | 0 | 0.00077164 | 0 | 0
544 | 0 | 0 | 0.00050478 | 0 | 0
545 | 0 | 0 | 0.00027615 | 0 | 0
546 | 0 | 0 | 0.00013528 | 0 | 0
547 | 0 | 0 | 6.5041e-05 | 0 | 0
548 | 0 | 0 | 3.2591e-05 | 0 | 0
549 | 0 | 0 | 1.7268e-05 | 0 | 0
550 | 0 | 0 | 9.7572e-06 | 0 | 0
551 | 0 | 0 | 5.8336e-06 | 0 | 0
552 | 0 | 0 | 3.575e-06 | 0 | 0
553 | 0 | 0 | 2.2906e-06 | 0 | 0
554 | 0 | 0 | 1.5221e-06 | 0 | 0
555 | 0 | 0 | 1.0347e-06 | 0 | 0
556 | 0 | 0 | 0 | 0 | 0
557 | 0 | 0 | 0 | 0 | 0
558 | 0 | 0 | 0 | 0 | 0
559 | 0 | 0 | 0 | 1.6281e-06 | 0
560 | 0 | 0 | 0 | 2.8068e-06 | 0
561 | 0 | 0 | 0 | 5.1092e-06 | 0
562 | 0 | 0 | 0 | 9.9159e-06 | 0
563 | 0 | 0 | 0 | 2.0517e-05 | 0
564 | 0 | 0 | 0 | 4.6081e-05 | 0
565 | 0 | 0 | 0 | 0.00011169 | 0
566 | 0 | 0 | 0 | 0.00025637 | 0
567 | 0 | 0 | 0 | 0.00048731 | 0
568 | 0 | 0 | 0 | 0.00071504 | 0
569 | 0 | 0 | 0 | 0.00085885 | 0
570 | 0 | 0 | 0 | 0.00091466 | 0
571 | 0 | 0 | 0 | 0.00091828 | 0
572 | 0 | 0 | 0 | 0.00089361 | 0
573 | 0 | 0 | 0 | 0.00086126 | 0
574 | 0 | 0 | 0 | 0.00080781 | 0
575 | 0 | 0 | 0 | 0.00066103 | 0
576 | 0 | 0 | 0 | 0.00041849 | 0
577 | 0 | 0 | 0 | 0.00015705 | 0
578 | 0 | 0 | 0 | 7.8226e-05 | 0
579 | 0 | 0 | 0 | 3.1079e-05 | 0
580 | 0 | 0 | 0 | 1.3665e-05 | 0
581 | 0 | 0 | 0 | 6.6412e-06 | 0
582 | 0 | 0 | 0 | 3.5343e-06 | 0
583 | 0 | 0 | 0 | 2.0057e-06 | 0
584 | 0 | 0 | 0 | 1.2097e-06 | 0
585 | 0 | 0 | 0 | 0 | 0
586 | 0 | 0 | 0 | 0 | 0
587 | 0 | 0 | 0 | 0 | 0
588 | 0 | 0 | 0 | 0 | 0
589 | 0 | 0 | 0 | 0 | 0
590 | 0 | 0 | 0 | 0 | 0
591 | 0 | 0 | 0 | 0 | 0
592 | 0 | 0 | 0 | 0 | 0
593 | 0 | 0 | 0 | 0 | 0
594 | 0 | 0 | 0 | 0 | 0
595 | 0 | 0 | 0 | 0 | 0
596 | 0 | 0 | 0 | 0 | 0
597 | 0 | 0 | 0 | 0 | 0
598 | 0 | 0 | 0 | 0 | 0
599 | 0 | 0 | 0 | 0 | 0
600 | 0 | 0 | 0 | 0 | 0
601 | 0 | 0 | 0 | 0 | 0
602 | 0 | 0 | 0 | 0 | 0
603 | 0 | 0 | 0 | 0 | 0
604 | 0 | 0 | 0 | 0 | 0
605 | 0 | 0 | 0 | 0 | 0
606 | 0 | 0 | 0 | 0 | 0
607 | 0 | 0 | 0 | 0 | 0
608 | 0 | 0 | 0 | 0 | 0
609 | 0 | 0 | 0 | 0 | 0
610 | 0 | 0 | 0 | 0 | 0
611 | 0 | 0 | 0 | 0 | 0
612 | 0 | 0 | 0 | 0 | 0
613 | 0 | 0 | 0 | 0 | 0
614 | 0 | 0 | 0 | 0 | 0
615 | 0 | 0 | 0 | 0 | 0
616 | 0 | 0 | 0 | 0 | 0
617 | 0 | 0 | 0 | 0 | 0
618 | 0 | 0 | 0 | 0 | 0
619 | 0 | 0 | 0 | 0 | 0
620 | 0 | 0 | 0 | 0 | 0
621 | 0 | 0 | 0 | 0 | 0
622 | 0 | 0 | 0 | 0 | 0
623 | 0 | 0 | 0 | 0 | 0
624 | 0 | 0 | 0 | 0 | 0
625 | 0 | 0 | 0 | 0 | 0
626 | 0 | 0 | 0 | 0 | 0
627 | 0 | 0 | 0 | 0 | 0
628 | 0 | 0 | 0 | 0 | 0
629 | 0 | 0 | 0 | 0 | 0
630 | 0 | 0 | 0 | 0 | 0
631 | 0 | 0 | 0 | 0 | 0
632 | 0 | 0 | 0 | 0 | 0
633 | 0 | 0 | 0 | 0 | 0
634 | 0 | 0 | 0 | 0 | 0
635 | 0 | 0 | 0 | 0 | 1.4689e-06
636 | 0 | 0 | 0 | 0 | 2.4455e-06
637 | 0 | 0 | 0 | 0 | 4.2354e-06
638 | 0 | 0 | 0 | 0 | 7.4843e-06
639 | 0 | 0 | 0 | 0 | 1.407e-05
640 | 0 | 0 | 0 | 0 | 2.7445e-05
641 | 0 | 0 | 0 | 0 | 5.7983e-05
642 | 0 | 0 | 0 | 0 | 0.00012595
643 | 0 | 0 | 0 | 0 | 0.00029707
644 | 0 | 0 | 0 | 0 | 0.00069187
645 | 0 | 0 | 0 | 0 | 0.0014596
646 | 0 | 0 | 0 | 0 | 0.0025299
647 | 0 | 0 | 0 | 0 | 0.0035505
648 | 0 | 0 | 0 | 0 | 0.0043128
649 | 0 | 0 | 0 | 0 | 0.0048543
650 | 0 | 0 | 0 | 0 | 0.0052913
651 | 0 | 0 | 0 | 0 | 0.0056868
652 | 0 | 0 | 0 | 0 | 0.0060356
653 | 0 | 0 | 0 | 0 | 0.0063614
654 | 0 | 0 | 0 | 0 | 0.0065643
655 | 0 | 0 | 0 | 0 | 0.0061239
656 | 0 | 0 | 0 | 0 | 0.0047178
657 | 0 | 0 | 0 | 0 | 0.0028849
658 | 0 | 0 | 0 | 0 | 0.0011883
659 | 0 | 0 | 0 | 0 | 0.00066003
660 | 0 | 0 | 0 | 0 | 0.00030687
661 | 0 | 0 | 0 | 0 | 0.0001466
662 | 0 | 0 | 0 | 0 | 7.207e-05
663 | 0 | 0 | 0 | 0 | 3.5505e-05
664 | 0 | 0 | 0 | 0 | 1.8424e-05
665 | 0 | 0 | 0 | 0 | 9.9065e-06
666 | 0 | 0 | 0 | 0 | 5.4256e-06
667 | 0 | 0 | 0 | 0 | 2.9763e-06
668 | 0 | 0 | 0 | 0 | 1.7204e-06
669 | 0 | 0 | 0 | 0 | 1.0081e-06
670 | 0 | 0 | 0 | 0 | 0
671 | 0 | 0 | 0 | 0 | 0
672 | 0 | 0 | 0 | 0 | 0
673 | 0 | 0 | 0 | 0 | 0
674 | 0 | 0 | 0 | 0 | 0
675 | 0 | 0 | 0 | 0 | 0
676 | 0 | 0 | 0 | 0 | 0
677 | 0 | 0 | 0 | 0 | 0
678 | 0 | 0 | 0 | 0 | 0
679 | 0 | 0 | 0 | 0 | 0
680 | 0 | 0 | 0 | 0 | 0
681 | 0 | 0 | 0 | 0 | 0
682 | 0 | 0 | 0 | 0 | 0
683 | 0 | 0 | 0 | 0 | 0
684 | 0 | 0 | 0 | 0 | 0
685 | 0 | 0 | 0 | 0 | 0
686 | 0 | 0 | 0 | 0 | 0
687 | 0 | 0 | 0 | 0 | 0
688 | 0 | 0 | 0 | 0 | 0
689 | 0 | 0 | 0 | 0 | 0
690 | 0 | 0 | 0 | 0 | 0
691 | 0 | 0 | 0 | 0 | 0
692 | 0 | 0 | 0 | 0 | 0
693 | 0 | 0 | 0 | 0 | 0
694 | 0 | 0 | 0 | 0 | 0
695 | 0 | 0 | 0 | 0 | 0
696 | 0 | 0 | 0 | 0 | 0
697 | 0 | 0 | 0 | 0 | 0
698 | 0 | 0 | 0 | 0 | 0
699 | 0 | 0 | 0 | 0 | 0
700 | 0 | 0 | 0 | 0 | 0
For each spectrum, values outside the range that are considered part of the representative spectrum are set to zero.
These spectra are used to generate the A matrix.

## Linearisation samples
Control signal (%) | B | C | G | A | R
0 | 0 | 0 | 0 | 0 | 0
0.5 | 0.89805 | 1.3439 | 4.5004 | 20.872 | 16.5949
1 | 1.8783 | 2.7446 | 8.9608 | 41.7427 | 33.2358
1.5 | 2.8344 | 4.1198 | 13.4225 | 62.4799 | 49.8384
2 | 3.7743 | 5.4909 | 17.8818 | 83.2404 | 66.3543
2.5 | 4.7206 | 6.8553 | 22.3176 | 103.9577 | 82.9976
3 | 5.6644 | 8.2262 | 26.8211 | 124.6402 | 99.5984
3.5 | 6.6009 | 9.5887 | 31.2311 | 145.3007 | 116.1299
4 | 7.545 | 10.9485 | 35.7273 | 165.8112 | 132.6445
4.5 | 8.4864 | 12.316 | 40.1299 | 186.3137 | 149.2203
5 | 9.4242 | 13.6696 | 44.6359 | 206.5942 | 165.7754
5.5 | 10.361 | 15.0296 | 49.1128 | 227.0586 | 182.3469
6 | 11.2984 | 16.3844 | 53.5423 | 247.523 | 198.8532
6.5 | 12.2308 | 17.7355 | 58.0452 | 267.9792 | 215.4844
7 | 13.1698 | 19.0855 | 62.3885 | 288.4352 | 231.8264
7.5 | 14.1067 | 20.4174 | 66.8521 | 307.8996 | 248.1747
8 | 15.0289 | 21.7684 | 71.2734 | 328.364 | 264.523
8.5 | 15.9782 | 23.1543 | 75.762 | 348.8283 | 280.8713
9 | 16.8994 | 24.5141 | 80.2564 | 368.2762 | 297.2071
9.5 | 17.8334 | 25.8376 | 84.6664 | 388.7406 | 313.6171
10 | 18.7621 | 27.1799 | 89.2394 | 408.205 | 330.1046
10.5 | 19.6909 | 28.525 | 93.6327 | 428.6625 | 346.6625
11 | 20.6061 | 29.8594 | 98.1768 | 448.1172 | 362.5879
11.5 | 21.5407 | 31.1936 | 102.5816 | 467.5816 | 378.9362
12 | 22.4599 | 32.5284 | 107.0846 | 488.046 | 395.2845
12.5 | 23.3875 | 33.8623 | 111.5291 | 507.4959 | 411.6219
13 | 24.299 | 35.1974 | 115.9905 | 526.9582 | 427.9686
13.5 | 25.2211 | 36.5326 | 120.4934 | 546.4226 | 444.3169
14 | 26.1701 | 37.8661 | 124.951 | 565.8833 | 460.6625
14.5 | 27.0671 | 39.2013 | 129.4016 | 585.3348 | 477.0011
15 | 28.0265 | 40.5355 | 133.9057 | 604.3494 | 493.3494
15.5 | 28.9564 | 41.851 | 138.3376 | 623.2636 | 509.553
16 | 29.8679 | 43.2045 | 142.8116 | 642.7167 | 525.7167
16.5 | 30.7795 | 44.4855 | 147.3152 | 662.1792 | 541.3844
17 | 31.691 | 45.7825 | 151.821 | 681.5802 | 557.7301
17.5 | 32.6051 | 47.1073 | 156.2554 | 700.1045 | 574.0784
18 | 33.5281 | 48.4424 | 160.7269 | 719.5666 | 590.4249
18.5 | 34.4511 | 49.7775 | 165.2298 | 738.0168 | 605.0168
19 | 35.3737 | 51.111 | 169.6957 | 757.4812 | 621.901
19.5 | 36.2968 | 52.3974 | 174.1375 | 776.4592 | 637.4592
20 | 37.2198 | 53.7204 | 178.64 | 794.8 | 652.8
20.5 | 38.1429 | 55.0338 | 183.0973 | 814.1433 | 669.1433
21 | 39.066 | 56.3497 | 187.548 | 832.4916 | 685.4916
21.5 | 39.9891 | 57.6835 | 192.0509 | 850.8399 | 701.8399
22 | 40.9122 | 59.0124 | 196.4911 | 870.1953 | 717.1758
22.5 | 41.8077 | 60.2359 | 201.1742 | 888.6988 | 733.5241
23 | 42.7288 | 61.5582 | 205.2914 | 907.1631 | 749.1631
23.5 | 43.6205 | 62.8224 | 210.4053 | 926.2156 | 765.2156
24 | 44.5038 | 64.1045 | 214.5213 | 944.5565 | 781.5565
24.5 | 45.4269 | 65.4274 | 218.6356 | 962.9048 | 796.9048
25 | 46.35 | 66.7258 | 223.75 | 982.0041 | 812.5034
25.5 | 47.2731 | 67.9732 | 227.8649 | 1000.4542 | 828.5907
26 | 48.1962 | 69.2966 | 232 | 1018.2633 | 844.9164
26.5 | 49.1128 | 70.619 | 237.0967 | 1036.3807 | 860.2856
27 | 50.0208 | 71.9424 | 241.2114 | 1054.8451 | 876.6338
27.5 | 50.8647 | 73.1987 | 246 | 1073.5285 | 891.9781
28 | 51.7878 | 74.4886 | 250.4402 | 1091.7574 | 907.318
28.5 | 52.7109 | 75.8116 | 254.5545 | 1109.8513 | 923.6663
29 | 53.634 | 77.102 | 259.6702 | 1128.0146 | 939.0146
29.5 | 54.5571 | 78.3573 | 263.7872 | 1146.1375 | 955.3531
30 | 55.3901 | 79.6411 | 267.9016 | 1164.2988 | 971.5983
30.5 | 56.3025 | 80.9047 | 273.0159 | 1183.047 | 987.047
31 | 57.2256 | 82.2265 | 277.1303 | 1200.5249 | 1003.3937
31.5 | 58.1487 | 83.55 | 281.2447 | 1218.7312 | 1018.7312
32 | 59.0359 | 84.8085 | 286.3616 | 1236.4393 | 1034.0795
32.5 | 59.9124 | 86.0436 | 290.4755 | 1254.4278 | 1049.4278
33 | 60.7649 | 87.3187 | 295 | 1271.7688 | 1065.7688
33.5 | 61.6405 | 88.6415 | 299.7061 | 1290.112 | 1081.112
34 | 62.509 | 89.8648 | 303.8212 | 1307.4602 | 1097.4602
34.5 | 63.4865 | 91.1809 | 308.9351 | 1325.7447 | 1112.8085
35 | 64.4048 | 92.5107 | 313.0529 | 1343.1562 | 1129.1215
35.5 | 65.2326 | 93.7332 | 317.1669 | 1360.6569 | 1144.4927
36 | 66.1371 | 94.9847 | 322.2819 | 1378.841 | 1160.028
36.5 | 67.0393 | 96.2199 | 326.3963 | 1396.1893 | 1176.1893
37 | 67.9344 | 97.5542 | 330.5125 | 1413.5312 | 1191.5312
37.5 | 68.8245 | 98.7885 | 335.6265 | 1431.0866 | 1207.8781
38 | 69.6738 | 100.0403 | 339.7433 | 1448.1353 | 1223.2217
38.5 | 70.5852 | 101.2762 | 344 | 1466.4267 | 1238.57
39 | 71.4935 | 102.5949 | 348.972 | 1482.9183 | 1253.9183
39.5 | 72.3498 | 103.826 | 353.0864 | 1500.2542 | 1270.2542
40 | 73.2395 | 105.1407 | 358 | 1517.6025 | 1285.6025
40.5 | 74.1625 | 106.3748 | 362.3178 | 1534.9508 | 1300.9508
41 | 75.0855 | 107.5864 | 366.4335 | 1552.299 | 1317.299
41.5 | 75.9082 | 108.8949 | 371.5478 | 1569.0053 | 1332.6406
42 | 76.8313 | 110.1329 | 375.6622 | 1585.9832 | 1347.9832
42.5 | 77.7544 | 111.3556 | 380 | 1603.3315 | 1363.3315
43 | 78.5775 | 112.579 | 384.8949 | 1620.6798 | 1379.6798
43.5 | 79.5003 | 113.9014 | 389.0092 | 1638.0157 | 1395.0157
44 | 80.4236 | 115.1373 | 394 | 1654.4853 | 1410.364
44.5 | 81.246 | 116.3724 | 398.238 | 1671.4583 | 1425.7123
45 | 82.1345 | 117.6059 | 402.3524 | 1688.0605 | 1441.0605
45.5 | 83.0435 | 118.8411 | 407.4688 | 1704.403 | 1456.403
46 | 83.8961 | 120.156 | 411.585 | 1721.7447 | 1471.7447
46.5 | 84.7692 | 121.3864 | 415.6994 | 1738.7907 | 1487.093
47 | 85.6614 | 122.6446 | 420.8138 | 1754.7123 | 1502.4413
47.5 | 86.5225 | 123.8784 | 424.9284 | 1771.7896 | 1518.7896
48 | 87.4069 | 125.109 | 429.0425 | 1788.4863 | 1534.1255
48.5 | 88.33 | 126.3315 | 434.1602 | 1804.5263 | 1549.4737
49 | 89.153 | 127.5548 | 438.2752 | 1821.5803 | 1564.822
49.5 | 90.0761 | 128.8173 | 443 | 1837.2949 | 1580.1655
50 | 90.8992 | 130.0341 | 447.5039 | 1854.5062 | 1595.5062
50.5 | 91.8219 | 131.2653 | 451.6198 | 1870.2668 | 1610.8545
51 | 92.7449 | 132.5207 | 456.7337 | 1887.0255 | 1626.2028
51.5 | 93.5679 | 133.6698 | 460.851 | 1902.5511 | 1641.5511
52 | 94.4909 | 134.8932 | 464.9885 | 1919.5419 | 1657.8499
52.5 | 95.3139 | 136.1234 | 470.0797 | 1935.2352 | 1672.5421
53 | 96.1369 | 137.439 | 474.1941 | 1951.5835 | 1687.5835
53.5 | 97.0599 | 138.6624 | 478.7704 | 1967.928 | 1702.928
54 | 97.8829 | 139.8271 | 483.4251 | 1984.2677 | 1718.2677
54.5 | 98.8059 | 141.0622 | 487.5411 | 1999.0773 | 1733.616
55 | 99.6289 | 142.2968 | 492.6555 | 2016.5475 | 1749.0792
55.5 | 100.5517 | 143.5053 | 496.7708 | 2030 | 1764.3125
56 | 101.4457 | 144.6772 | 500.8847 | 2050 | 1779.6499
56.5 | 102.1989 | 145.8997 | 506.0025 | 2060 | 1794.9967
57 | 103.1507 | 147.1308 | 510.1169 | 2080 | 1810.345
57.5 | 103.9699 | 148.3457 | 514.7438 | 2092.3014 | 1825.6904
58 | 104.8664 | 149.5689 | 519.3457 | 2110 | 1840.0373
58.5 | 105.7263 | 150.7385 | 523.4622 | 2130 | 1855.8366
59 | 106.6126 | 152.0153 | 528.5761 | 2140 | 1870.8672
59.5 | 107.4357 | 153.1714 | 532.6927 | 2160 | 1886.074
60 | 108.2794 | 154.442 | 536.8071 | 2170 | 1901.4123
60.5 | 109.1819 | 155.5839 | 541.9215 | 2190 | 1916.7582
61 | 110.0049 | 156.8073 | 546.0358 | 2200.355 | 1931.7735
61.5 | 110.9279 | 158.0298 | 550.1535 | 2220 | 1946.4548
62 | 111.7504 | 159.2442 | 555.2675 | 2235.1103 | 1961.7998
62.5 | 112.6735 | 160.4148 | 559.3829 | 2250 | 1977.1389
63 | 113.4966 | 161.6318 | 564 | 2264.9574 | 1991.4872
63.5 | 114.3997 | 162.8223 | 568.6116 | 2280 | 2010
64 | 115.2427 | 164.0181 | 572.726 | 2297.2494 | 2020
64.5 | 116.0829 | 165.196 | 577.841 | 2310 | 2040
65 | 116.8926 | 166.3914 | 581.9549 | 2329.5599 | 2050
65.5 | 117.812 | 167.6139 | 586.0727 | 2340.4786 | 2070
66 | 118.635 | 168.7559 | 591.1867 | 2360 | 2081.8405
66.5 | 119.529 | 169.9708 | 595.3018 | 2370 | 2100
67 | 120.354 | 171.183 | 600 | 2390 | 2110
67.5 | 121.2036 | 172.3597 | 604 | 2400 | 2130
68 | 122.0267 | 173.5295 | 608.2925 | 2416.443 | 2140
68.5 | 122.9498 | 174.7443 | 612.7602 | 2430 | 2160
69 | 123.7729 | 175.9341 | 616.8776 | 2448.7649 | 2170
69.5 | 124.6306 | 177.098 | 621.9919 | 2460 | 2189.9617
70 | 125.419 | 178.3179 | 626.1063 | 2480 | 2201.0455
70.5 | 126.342 | 179.418 | 630.4413 | 2490 | 2220
71 | 127.165 | 180.6672 | 635.335 | 2503.3535 | 2233.3535
71.5 | 127.988 | 181.7906 | 639.4494 | 2520 | 2250
72 | 128.911 | 183.013 | 644 | 2535.6479 | 2260
72.5 | 129.734 | 184.1364 | 648.6794 | 2550 | 2280
73 | 130.5784 | 185.2862 | 652.8643 | 2560 | 2290
73.5 | 131.38 | 186.4822 | 657.9108 | 2579.0895 | 2309.0895
74 | 132.302 | 187.6732 | 662.0252 | 2590 | 2320.2504
74.5 | 133.1131 | 188.8328 | 667 | 2610 | 2340
75 | 133.949 | 190.0266 | 671.0846 | 2620 | 2350
75.5 | 134.7934 | 191.1748 | 675.3708 | 2633.6919 | 2370
76 | 135.595 | 192.3457 | 680 | 2650 | 2380
76.5 | 136.4984 | 193.5206 | 684.5986 | 2660 | 2395.9725
77 | 137.3411 | 194.7156 | 689.4307 | 2677.1335 | 2410
77.5 | 138.1641 | 195.8109 | 693.8297 | 2690 | 2428.2944
78 | 138.9935 | 196.9846 | 697.9441 | 2709.4165 | 2440
78.5 | 139.8101 | 198.1183 | 702.0585 | 2720 | 2450.575
79 | 140.6332 | 199.3355 | 707.1728 | 2731.1574 | 2470
79.5 | 141.5281 | 200.291 | 711.29 | 2750 | 2482.885
80 | 142.3397 | 202 | 716.4039 | 2760 | 2500
80.5 | 143.2025 | 203 | 720.5199 | 2775.1775 | 2515.1775
81 | 144.0251 | 204 | 725 | 2790 | 2530
81.5 | 144.8481 | 205 | 729 | 2800 | 2540
82 | 145.6711 | 206 | 733.863 | 2818.619 | 2560
82.5 | 146.497 | 207 | 738 | 2830 | 2570
83 | 147.3172 | 209 | 743.0917 | 2840.937 | 2590
83.5 | 148.1935 | 210 | 747.7364 | 2860 | 2600
84 | 149.0317 | 211 | 752 | 2870 | 2620
84.5 | 149.7864 | 212 | 756.4388 | 2881.4607 | 2630
85 | 150.6913 | 213 | 760.5531 | 2898.507 | 2645.5206
85.5 | 151.5326 | 214 | 765.6675 | 2910 | 2660
86 | 152.2779 | 215 | 769.7827 | 2920 | 2677.824
86.5 | 153.1781 | 216.9023 | 774.8967 | 2938.9849 | 2690
87 | 154.0006 | 218 | 779.0145 | 2950 | 2700.1045
87.5 | 154.8121 | 219 | 783.1284 | 2960.8437 | 2720
88 | 155.6237 | 220 | 787.9911 | 2980 | 2730
88.5 | 156.4704 | 221 | 792.3577 | 2990 | 2750
89 | 157.2935 | 222 | 796.9441 | 3000 | 2760
89.5 | 158.0583 | 223 | 801.5864 | 3015.868 | 2775.868
90 | 158.8931 | 224.706 | 806 | 3030 | 2790
90.5 | 159.7628 | 225.8222 | 810 | 3040 | 2808.1486
91 | 160.5859 | 227 | 814.9335 | 3050 | 2820
91.5 | 161.3089 | 228 | 819.0476 | 3070 | 2830.4685
92 | 162.1876 | 229 | 824.1622 | 3080 | 2850
92.5 | 163.0453 | 230 | 828.2766 | 3090 | 2860
93 | 163.8387 | 231 | 833 | 3103.912 | 2880
93.5 | 164.6006 | 232.5098 | 837.5073 | 3120 | 2890
94 | 165.4491 | 233.6249 | 841.6212 | 3130 | 2906.1926
94.5 | 166.2734 | 234.8257 | 846.5633 | 3140 | 2920
95 | 167.0849 | 236 | 850.8524 | 3158.5145 | 2930
95.5 | 167.8929 | 237 | 854.9667 | 3169.7571 | 2950
96 | 168.7133 | 238 | 860.0811 | 3180 | 2960
96.5 | 169.5593 | 239 | 864.1955 | 3190 | 2980
97 | 170.362 | 240 | 868.6197 | 3203.0756 | 2990
97.5 | 171.1425 | 241 | 873.4265 | 3220 | 3004.2366
98 | 171.9538 | 242.1808 | 877.5404 | 3230 | 3020
98.5 | 172.7654 | 243.6576 | 882.6569 | 3240 | 3030
99 | 173.6282 | 244.7712 | 886.7713 | 3250 | 3050
99.5 | 174.4769 | 245.8883 | 891 | 3268.839 | 3060
100 | 175.2 | 247 | 896 | 3280 | 3080
Output measurements must be made at multiple control levels for each primary to assess any non-linearities in between control value input and output power.
Trim any spectra as required to reduce noise and sum all values to find the total power.
If the signal-to-noise ratio is good and the peak of the primaries are within bounds of the human luminous efficiency function, a luminance measurement can also be used.

## Linearisation Coefficients
| A | B | C | D |  | Control Voltage | Power | Model
B | 0.0092401 | 0.062009 | 0.92841 | 0 | Example c1 | 0 | 0 | 0
C | 0.013803 | 0.085686 | 0.90087 | 0 |  | 0.005 | 0.0051259 | 0.0047605
G | 0.00083077 | -0.0034649 | 1.0031 | 0 |  | 0.01 | 0.010721 | 0.0099604
A | 0.11999 | 0.077326 | 0.80139 | 0 |  | 0.015 | 0.016178 | 0.015036
R | 0.0087091 | 0.061652 | 0.93044 | 0 |  | 0.02 | 0.021543 | 0.020029
[6 empty] | 0.025 | 0.026944 | 0.02506
[6 empty] | 0.03 | 0.032331 | 0.030081
[6 empty] | 0.035 | 0.037677 | 0.035068
[6 empty] | 0.04 | 0.043065 | 0.040098
[6 empty] | 0.045 | 0.048439 | 0.045117
[6 empty] | 0.05 | 0.053791 | 0.050121
[6 empty] | 0.055 | 0.059138 | 0.055123
[6 empty] | 0.06 | 0.064489 | 0.060132
[6 empty] | 0.065 | 0.06981 | 0.065118
[6 empty] | 0.07 | 0.07517 | 0.070143
[6 empty] | 0.075 | 0.080518 | 0.07516
[6 empty] | 0.08 | 0.085781 | 0.080102
[6 empty] | 0.085 | 0.0912 | 0.085193
[6 empty] | 0.09 | 0.096458 | 0.090137
[6 empty] | 0.095 | 0.10179 | 0.095153
[6 empty] | 0.1 | 0.10709 | 0.10014
[6 empty] | 0.105 | 0.11239 | 0.10514
[6 empty] | 0.11 | 0.11761 | 0.11007
[6 empty] | 0.115 | 0.12295 | 0.1151
[6 empty] | 0.12 | 0.1282 | 0.12006
[6 empty] | 0.125 | 0.13349 | 0.12506
[6 empty] | 0.13 | 0.13869 | 0.12998
[6 empty] | 0.135 | 0.14396 | 0.13496
[6 empty] | 0.14 | 0.14937 | 0.14009
[6 empty] | 0.145 | 0.15449 | 0.14495
[6 empty] | 0.15 | 0.15997 | 0.15014
[6 empty] | 0.155 | 0.16528 | 0.15518
[6 empty] | 0.16 | 0.17048 | 0.16012
[6 empty] | 0.165 | 0.17568 | 0.16507
[6 empty] | 0.17 | 0.18088 | 0.17002
[6 empty] | 0.175 | 0.1861 | 0.17499
[6 empty] | 0.18 | 0.19137 | 0.18001
[6 empty] | 0.185 | 0.19664 | 0.18503
[6 empty] | 0.19 | 0.2019 | 0.19005
[6 empty] | 0.195 | 0.20717 | 0.19508
[6 empty] | 0.2 | 0.21244 | 0.20012
[6 empty] | 0.205 | 0.21771 | 0.20516
[6 empty] | 0.21 | 0.22298 | 0.2102
[6 empty] | 0.215 | 0.22825 | 0.21525
[6 empty] | 0.22 | 0.23352 | 0.2203
[6 empty] | 0.225 | 0.23863 | 0.2252
[6 empty] | 0.23 | 0.24389 | 0.23025
[6 empty] | 0.235 | 0.24898 | 0.23514
[6 empty] | 0.24 | 0.25402 | 0.23998
[6 empty] | 0.245 | 0.25929 | 0.24505
[6 empty] | 0.25 | 0.26455 | 0.25013
[6 empty] | 0.255 | 0.26982 | 0.2552
[6 empty] | 0.26 | 0.27509 | 0.26028
[6 empty] | 0.265 | 0.28032 | 0.26533
[6 empty] | 0.27 | 0.28551 | 0.27034
[6 empty] | 0.275 | 0.29032 | 0.27499
[6 empty] | 0.28 | 0.29559 | 0.28009
[6 empty] | 0.285 | 0.30086 | 0.28519
[6 empty] | 0.29 | 0.30613 | 0.29029
[6 empty] | 0.295 | 0.3114 | 0.2954
[6 empty] | 0.3 | 0.31615 | 0.30001
[6 empty] | 0.305 | 0.32136 | 0.30506
[6 empty] | 0.31 | 0.32663 | 0.31018
[6 empty] | 0.315 | 0.3319 | 0.31531
[6 empty] | 0.32 | 0.33696 | 0.32023
[6 empty] | 0.325 | 0.34197 | 0.3251
[6 empty] | 0.33 | 0.34683 | 0.32985
[6 empty] | 0.335 | 0.35183 | 0.33472
[6 empty] | 0.34 | 0.35679 | 0.33956
[6 empty] | 0.345 | 0.36237 | 0.345
[6 empty] | 0.35 | 0.36761 | 0.35013
[6 empty] | 0.355 | 0.37233 | 0.35475
[6 empty] | 0.36 | 0.3775 | 0.3598
[6 empty] | 0.365 | 0.38264 | 0.36485
[6 empty] | 0.37 | 0.38775 | 0.36985
[6 empty] | 0.375 | 0.39283 | 0.37484
[6 empty] | 0.38 | 0.39768 | 0.3796
[6 empty] | 0.385 | 0.40288 | 0.38471
[6 empty] | 0.39 | 0.40807 | 0.38981
[6 empty] | 0.395 | 0.41296 | 0.39462
[6 empty] | 0.4 | 0.41803 | 0.39962
[6 empty] | 0.405 | 0.4233 | 0.40481
[6 empty] | 0.41 | 0.42857 | 0.41
[6 empty] | 0.415 | 0.43327 | 0.41464
[6 empty] | 0.42 | 0.43853 | 0.41984
[6 empty] | 0.425 | 0.4438 | 0.42505
[6 empty] | 0.43 | 0.4485 | 0.4297
[6 empty] | 0.435 | 0.45377 | 0.43491
[6 empty] | 0.44 | 0.45904 | 0.44013
[6 empty] | 0.445 | 0.46373 | 0.44479
[6 empty] | 0.45 | 0.4688 | 0.44982
[6 empty] | 0.455 | 0.47399 | 0.45497
[6 empty] | 0.46 | 0.47886 | 0.45981
[6 empty] | 0.465 | 0.48384 | 0.46476
[6 empty] | 0.47 | 0.48894 | 0.46983
[6 empty] | 0.475 | 0.49385 | 0.47473
[6 empty] | 0.48 | 0.4989 | 0.47976
[6 empty] | 0.485 | 0.50417 | 0.48502
[6 empty] | 0.49 | 0.50886 | 0.48971
[6 empty] | 0.495 | 0.51413 | 0.49497
[6 empty] | 0.5 | 0.51883 | 0.49967
[6 empty] | 0.505 | 0.5241 | 0.50494
[6 empty] | 0.51 | 0.52937 | 0.51021
[6 empty] | 0.515 | 0.53406 | 0.51492
[6 empty] | 0.52 | 0.53933 | 0.5202
[6 empty] | 0.525 | 0.54403 | 0.52492
[6 empty] | 0.53 | 0.54873 | 0.52964
[6 empty] | 0.535 | 0.55399 | 0.53493
[6 empty] | 0.54 | 0.55869 | 0.53966
[6 empty] | 0.545 | 0.56396 | 0.54496
[6 empty] | 0.55 | 0.56866 | 0.5497
[6 empty] | 0.555 | 0.57393 | 0.55501
[6 empty] | 0.56 | 0.57903 | 0.56016
[6 empty] | 0.565 | 0.58333 | 0.5645
[6 empty] | 0.57 | 0.58876 | 0.56999
[6 empty] | 0.575 | 0.59344 | 0.57472
[6 empty] | 0.58 | 0.59855 | 0.5799
[6 empty] | 0.585 | 0.60346 | 0.58487
[6 empty] | 0.59 | 0.60852 | 0.59
[6 empty] | 0.595 | 0.61322 | 0.59476
[6 empty] | 0.6 | 0.61803 | 0.59965
[6 empty] | 0.605 | 0.62318 | 0.60489
[6 empty] | 0.61 | 0.62788 | 0.60966
[6 empty] | 0.615 | 0.63315 | 0.61502
[6 empty] | 0.62 | 0.63784 | 0.6198
[6 empty] | 0.625 | 0.64311 | 0.62517
[6 empty] | 0.63 | 0.64781 | 0.62997
[6 empty] | 0.635 | 0.65297 | 0.63523
[6 empty] | 0.64 | 0.65778 | 0.64014
[6 empty] | 0.645 | 0.66257 | 0.64505
[6 empty] | 0.65 | 0.6672 | 0.64978
[6 empty] | 0.655 | 0.67244 | 0.65515
[6 empty] | 0.66 | 0.67714 | 0.65996
[6 empty] | 0.665 | 0.68224 | 0.66519
[6 empty] | 0.67 | 0.68695 | 0.67003
[6 empty] | 0.675 | 0.6918 | 0.67501
[6 empty] | 0.68 | 0.6965 | 0.67984
[6 empty] | 0.685 | 0.70177 | 0.68526
[6 empty] | 0.69 | 0.70647 | 0.69009
[6 empty] | 0.695 | 0.71136 | 0.69514
[6 empty] | 0.7 | 0.71586 | 0.69978
[6 empty] | 0.705 | 0.72113 | 0.70521
[6 empty] | 0.71 | 0.72583 | 0.71006
[6 empty] | 0.715 | 0.73053 | 0.71492
[6 empty] | 0.72 | 0.73579 | 0.72037
[6 empty] | 0.725 | 0.74049 | 0.72523
[6 empty] | 0.73 | 0.74531 | 0.73022
[6 empty] | 0.735 | 0.74989 | 0.73496
[6 empty] | 0.74 | 0.75515 | 0.74042
[6 empty] | 0.745 | 0.75978 | 0.74523
[6 empty] | 0.75 | 0.76455 | 0.75019
[6 empty] | 0.755 | 0.76937 | 0.7552
[6 empty] | 0.76 | 0.77394 | 0.75996
[6 empty] | 0.765 | 0.7791 | 0.76533
[6 empty] | 0.77 | 0.78391 | 0.77034
[6 empty] | 0.775 | 0.78861 | 0.77524
[6 empty] | 0.78 | 0.79334 | 0.78018
[6 empty] | 0.785 | 0.798 | 0.78505
[6 empty] | 0.79 | 0.8027 | 0.78996
[6 empty] | 0.795 | 0.80781 | 0.79531
[6 empty] | 0.8 | 0.81244 | 0.80016
[6 empty] | 0.805 | 0.81737 | 0.80532
[6 empty] | 0.81 | 0.82206 | 0.81024
[6 empty] | 0.815 | 0.82676 | 0.81517
[6 empty] | 0.82 | 0.83146 | 0.82011
[6 empty] | 0.825 | 0.83617 | 0.82506
[6 empty] | 0.83 | 0.84085 | 0.82999
[6 empty] | 0.835 | 0.84585 | 0.83525
[6 empty] | 0.84 | 0.85064 | 0.84029
[6 empty] | 0.845 | 0.85495 | 0.84483
[6 empty] | 0.85 | 0.86011 | 0.85028
[6 empty] | 0.855 | 0.86491 | 0.85535
[6 empty] | 0.86 | 0.86917 | 0.85985
[6 empty] | 0.865 | 0.8743 | 0.86528
[6 empty] | 0.87 | 0.879 | 0.87025
[6 empty] | 0.875 | 0.88363 | 0.87516
[6 empty] | 0.88 | 0.88826 | 0.88007
[6 empty] | 0.885 | 0.8931 | 0.8852
[6 empty] | 0.89 | 0.89779 | 0.89018
[6 empty] | 0.895 | 0.90216 | 0.89482
[6 empty] | 0.9 | 0.90692 | 0.89989
[6 empty] | 0.905 | 0.91189 | 0.90517
[6 empty] | 0.91 | 0.91659 | 0.91017
[6 empty] | 0.915 | 0.92071 | 0.91457
[6 empty] | 0.92 | 0.92573 | 0.91992
[6 empty] | 0.925 | 0.93062 | 0.92515
[6 empty] | 0.93 | 0.93515 | 0.92998
[6 empty] | 0.935 | 0.9395 | 0.93463
[6 empty] | 0.94 | 0.94434 | 0.93981
[6 empty] | 0.945 | 0.94905 | 0.94485
[6 empty] | 0.95 | 0.95368 | 0.94981
[6 empty] | 0.955 | 0.95829 | 0.95476
[6 empty] | 0.96 | 0.96298 | 0.95978
[6 empty] | 0.965 | 0.9678 | 0.96497
[6 empty] | 0.97 | 0.97239 | 0.96989
[6 empty] | 0.975 | 0.97684 | 0.97469
[6 empty] | 0.98 | 0.98147 | 0.97967
[6 empty] | 0.985 | 0.9861 | 0.98466
[6 empty] | 0.99 | 0.99103 | 0.98997
[6 empty] | 0.995 | 0.99587 | 0.9952
[6 empty] | 1 | 1 | 0.99965
The linearisation correction model is the best fit of normalised measured power (x axis/input) vs normalised control value (y axis/output)*. A good fitting model should pass through (0,0) and (1,1), the linear estimate function used here does not enforce the model to pass through (1,1).
This example uses a 3rd order polynomial.
y = Ax3 + Bx2 + Cx + D
Other models can be used, e.g., Piecewise linear, LUT.
*The output is limited on both axes by zero (0) and maximum output (1). Corrected control value to be sent to the primary controller may need to be scaled for its nominated input type. eg. 0.5CV may need to be converted to an 8 bit scale i.e. 255/2 ~ 127.

## A matrix
Component vs SMLRi Matrix (W/m2) | [5 empty] | Maximum Michelson Contrast (%)
| B | C | G | A | R |  | S | M | L | R | i
S | 0.002037 | 0.026995 | 3.8419e-05 | 1.1926e-06 | 0 |  | 69.58% | 26.2% | 66.49% | 15% | 20.88%
M | 0.00011531 | 0.012536 | 0.011518 | 0.0062596 | 0.0007984
L | 0.00011466 | 0.0070427 | 0.010185 | 0.0082414 | 0.0088053 | Scaling for max power range
R | 0.00040744 | 0.03103 | 0.0077547 | 0.0016256 | 3.9348e-05 |  | 471.9651 | 347.0901 | 125.9762 | 743.1777 | 705.6651
i | 0.00052923 | 0.039245 | 0.0043043 | 0.00045182 | 5.0385e-06
The change in primary powers to produce a silent change in photoreceptor excitation (Δp)
Subject-specific HFP values | [6 empty] | ΔS | ΔM | ΔL | ΔR | Δi
| B/G | C/G | G/G | A/G | R/G | B | 1 | -0.26521 | 0.051098 | 0.69649 | -1
k_p | 1.2675 | 1.1818 | 1 | 1.0571 | 1.0572 | C | -0.014515 | 0.02179 | -0.0042001 | -0.057072 | 0.081468
[6 empty] | G | -0.00097158 | -0.30365 | 0.061091 | 0.617 | -0.46758
Subject-specific A matrix (W/m2 - p vector is PWM duty cycle) | [5 empty] | A | 0.013972 | 1 | -0.22563 | -1 | 0.67639
| B | C | G | A | R | R | -0.014648 | -0.61899 | 1 | 0.30098 | -0.17867
S | 0.0025819 | 0.031902 | 3.8419e-05 | 1.2607e-06 | 0
M | 0.00014615 | 0.014815 | 0.011518 | 0.006617 | 0.00084407 | Photoreceptor low condition (primary powers)
L | 0.00014533 | 0.008323 | 0.010185 | 0.008712 | 0.009309 |  | S_low | M_low | L_low | R_low | i_low
R | 0.00051643 | 0.036671 | 0.0077547 | 0.0017184 | 4.1599e-05 | B | 0 | 0.26521 | 0 | 0 | 1
i | 0.00067079 | 0.046379 | 0.0043043 | 0.00047762 | 5.3267e-06 | C | 0.014515 | 0 | 0.0042001 | 0.057072 | 0
[6 empty] | G | 0.00097158 | 0.30365 | 0 | 0 | 0.46758
Km | 683.0015 | lm/W |  |  |  | A | 0 | 0 | 0.22563 | 1 | 0
[6 empty] | R | 0.014648 | 0.61899 | 0 | 0 | 0.17867
| B | C | G | A | R
cd/m2 | 0.068309 | 6.1186 | 7.6385 | 5.2526 | 3.8755 | Photoreceptor low condition (photoreceptor excitation)
[7 empty] | S_low | M_low | L_low | R_low | i_low
Subject-specific A matrix (cd/m2 - p vector is per primary luminance) | [5 empty] | S | 0.00046311 | 0.0006964 | 0.00013428 | 0.001822 | 0.0025999
| B | C | G | A | R | M | 0.00023861 | 0.0040588 | 0.0015552 | 0.0074626 | 0.0056827
S | 0.037797 | 0.005214 | 5.0296e-06 | 2.4002e-07 | 0 | L | 0.00026706 | 0.0088933 | 0.0020006 | 0.009187 | 0.0065708
M | 0.0021395 | 0.0024214 | 0.0015079 | 0.0012598 | 0.0002178 | R | 0.00054044 | 0.0025174 | 0.00054173 | 0.0038113 | 0.0041498
L | 0.0021276 | 0.0013603 | 0.0013333 | 0.0016586 | 0.002402 | i | 0.00067747 | 0.0014882 | 0.00030256 | 0.0031246 | 0.0026844
R | 0.0075602 | 0.0059934 | 0.0010152 | 0.00032715 | 1.0734e-05
i | 0.00982 | 0.0075801 | 0.0005635 | 9.093e-05 | 1.3744e-06 | Photoreceptor high condition (primary powers)
[7 empty] | S_high | M_high | L_high | R_high | i_high
Pupil diameter | 2 | mm |  |  |  | B | 1 | 0 | 0.051098 | 0.69649 | 0
Pupil area | 3.1416 | mm2 |  |  |  | C | 0 | 0.02179 | 0 | 0 | 0.081468
[6 empty] | G | 0 | 0 | 0.061091 | 0.617 | 0
Subject-specific A matrix (Td - p vector is per primary Td) | [5 empty] | A | 0.013972 | 1 | 0 | 0 | 0.67639
| B | C | G | A | R | R | 0 | 0 | 1 | 0.30098 | 0
S | 0.11874 | 0.01638 | 1.5801e-05 | 7.5404e-07 | 0
M | 0.0067216 | 0.007607 | 0.0047373 | 0.0039577 | 0.00068423 | Photoreceptor high condition (photoreceptor excitation)
L | 0.0066841 | 0.0042735 | 0.0041888 | 0.0052106 | 0.0075462 |  | S_high | M_high | L_high | R_high | i_high
R | 0.023751 | 0.018829 | 0.0031894 | 0.0010278 | 3.3721e-05 | S | 0.0025819 | 0.0006964 | 0.00013428 | 0.001822 | 0.0025999
i | 0.03085 | 0.023813 | 0.0017703 | 0.00028566 | 4.318e-06 | M | 0.00023861 | 0.0069399 | 0.0015552 | 0.0074626 | 0.0056827
[6 empty] | L | 0.00026706 | 0.0088933 | 0.0099386 | 0.009187 | 0.0065708
[6 empty] | R | 0.00054044 | 0.0025174 | 0.00054173 | 0.0051568 | 0.0041498
[6 empty] | i | 0.00067747 | 0.0014882 | 0.00030256 | 0.0031246 | 0.0041015
The Component vs SMRLi matrix represents how much each primary excites each photoreceptor class. Individual wavelength information is lost, but this is analogous to what happens when the photopigment is excited by a photon.
Using the individual observer calibrations (e.g. the subject-specific HFP values), the A matrix can be scaled to calculate the desired A' matrix.
An example subject specific A matrix for an individual observe is provided where the vector of excitations (beta = Ap) is computed as alpha-opic irradiance and the input vector (p) is the ratio of maximum primary power - useful for computing PWM duty cycle needed.
The first A matrix can be converted so that the excitation vector is in units of luminance. This means that the per primary value of the input p vector will be the luminance contribution of that primary. This allows for a equiluminant stimulus to be easily computed.
A further conversion can be made to have the output excitation vector in Trolands. This is useful as pupil size will have a significant effect on the retinal illuminance of a source light.
The maximum Michelson constrast achievable with the designed system can be calculated from the subject-specific A matrix, using equation 3.
The scaling value here will ensure that the primary power range will be as large as possible without exceeding the power range of 0≤ p ≤ 1.
Each column represents a power vector change that will result in a silent modulation of the target photoreceptor. This is done through: Δp = A^-1 × Δbeta. This is effectively a rescaled inverse A matrix.
The photoreceptor low condition (relative primary power) is the absolute value of the negative values of the Δp vectors, and zero for the positive values. Where a unit step (increase) for a given class requires the reduction of a primary, the starting/low condition must be able to accommodate this change.
The A matrix can be used from the primary powers to calculate the corresponding photoreceptor excitations at the low conditions.
The photoreceptor high condition (relative primary power) is the positive values of the Δp vector, and zero for the negative values.
The A matrix can be used from the primary powers to calculate the corresponding photoreceptor excitations at the high conditions. Note that the non-targeted photoreceptor excitations remain constant between the two conditions.

## Stimulus
Time | Noise | Sinusoid | [6 empty] | Time | S | M | L | R | i
0 | 0.24085 | 0 | Minimum system timestep |  | 0.01 |  | Sine start | 2 | 0 | 0.0026499 | 0.0057374 | 0.0066341 | 0.0041798 | 0.0033929
0.01 | -0.66934 | 0.062791 | fNyq |  | 50 |  | Sine end | 3 | 0.01 | 0.0024606 | 0.0055305 | 0.0063949 | 0.0040665 | 0.0033929
0.02 | -1.1776 | 0.12533 | TWN duration |  | 4 |  |  |  | 0.02 | 0.0023549 | 0.005415 | 0.0062613 | 0.0040032 | 0.0033929
0.03 | 0.80291 | 0.18738 | f0 |  | 0.25 |  | Trolands (Td) | 1 | 0.03 | 0.0027668 | 0.0058652 | 0.0067818 | 0.0042498 | 0.0033929
0.04 | 0.20759 | 0.24869 | [6 empty] | 0.04 | 0.002643 | 0.0057299 | 0.0066253 | 0.0041757 | 0.0033929
0.05 | 1.411 | 0.30902 | [6 empty] | 0.05 | 0.0028933 | 0.0060034 | 0.0069416 | 0.0043255 | 0.0033929
0.06 | 0.69378 | 0.36812 |  | S | M | L | R | i | 0.06 | 0.0027442 | 0.0058404 | 0.0067531 | 0.0042362 | 0.0033929
0.07 | 1.0448 | 0.42578 | Background | 0.0025999 | 0.0056827 | 0.0065708 | 0.0041498 | 0.0033929 | 0.07 | 0.0028172 | 0.0059202 | 0.0068454 | 0.0042799 | 0.0033929
0.08 | 1.5774 | 0.48175 | Noise Scale (+/-) | 0.08 | 0.04 | 0.04 | 0.03 | 0 | 0.08 | 0.0029279 | 0.0060412 | 0.0069854 | 0.0043462 | 0.0033929
0.09 | -1.329 | 0.53583 | Sine Scale (+/-) | 0 | 0 | 0 | 0 | 0.20883 | 0.09 | 0.0023234 | 0.0053806 | 0.0062215 | 0.0039844 | 0.0033929
0.1 | 0.83972 | 0.58779 | [6 empty] | 0.1 | 0.0027745 | 0.0058736 | 0.0067915 | 0.0042544 | 0.0033929
0.11 | 0.48114 | 0.63742 | [6 empty] | 0.11 | 0.0026999 | 0.0057921 | 0.0066972 | 0.0042097 | 0.0033929
0.12 | 0.62015 | 0.68455 | [6 empty] | 0.12 | 0.0027288 | 0.0058237 | 0.0067338 | 0.004227 | 0.0033929
0.13 | 0.30628 | 0.72897 | [6 empty] | 0.13 | 0.0026636 | 0.0057523 | 0.0066513 | 0.004188 | 0.0033929
0.14 | 0.68389 | 0.77051 | [6 empty] | 0.14 | 0.0027421 | 0.0058381 | 0.0067505 | 0.004235 | 0.0033929
0.15 | -0.23754 | 0.80902 | [6 empty] | 0.15 | 0.0025504 | 0.0056287 | 0.0065083 | 0.0041202 | 0.0033929
0.16 | -1.099 | 0.84433 | [6 empty] | 0.16 | 0.0023713 | 0.0054329 | 0.0062819 | 0.004013 | 0.0033929
0.17 | -0.067407 | 0.87631 | [6 empty] | 0.17 | 0.0025858 | 0.0056674 | 0.0065531 | 0.0041414 | 0.0033929
0.18 | -1.244 | 0.90483 | [6 empty] | 0.18 | 0.0023411 | 0.0053999 | 0.0062438 | 0.003995 | 0.0033929
0.19 | -0.44295 | 0.92978 | [6 empty] | 0.19 | 0.0025077 | 0.005582 | 0.0064544 | 0.0040947 | 0.0033929
0.2 | -1.0572 | 0.95106 | [6 empty] | 0.2 | 0.00238 | 0.0054424 | 0.0062929 | 0.0040182 | 0.0033929
0.21 | -0.074745 | 0.96858 | [6 empty] | 0.21 | 0.0025843 | 0.0056657 | 0.0065511 | 0.0041405 | 0.0033929
0.22 | 1.3434 | 0.98229 | [6 empty] | 0.22 | 0.0028793 | 0.0059881 | 0.0069239 | 0.0043171 | 0.0033929
0.23 | -1.3304 | 0.99211 | [6 empty] | 0.23 | 0.0023231 | 0.0053803 | 0.0062211 | 0.0039842 | 0.0033929
0.24 | 2.3326 | 0.99803 | [6 empty] | 0.24 | 0.003085 | 0.0062129 | 0.0071838 | 0.0044402 | 0.0033929
0.25 | -0.29237 | 1 | [6 empty] | 0.25 | 0.002539 | 0.0056162 | 0.0064939 | 0.0041134 | 0.0033929
0.26 | -0.44387 | 0.99803 | [6 empty] | 0.26 | 0.0025075 | 0.0055818 | 0.0064541 | 0.0040946 | 0.0033929
0.27 | 0.98363 | 0.99211 | [6 empty] | 0.27 | 0.0028044 | 0.0059063 | 0.0068293 | 0.0042723 | 0.0033929
0.28 | 0.45666 | 0.98229 | [6 empty] | 0.28 | 0.0026948 | 0.0057865 | 0.0066908 | 0.0042067 | 0.0033929
0.29 | -1.5552 | 0.96858 | [6 empty] | 0.29 | 0.0022764 | 0.0053292 | 0.006162 | 0.0039562 | 0.0033929
0.3 | 1.1703 | 0.95106 | [6 empty] | 0.3 | 0.0028433 | 0.0059487 | 0.0068784 | 0.0042955 | 0.0033929
0.31 | -1.7397 | 0.92978 | [6 empty] | 0.31 | 0.002238 | 0.0052873 | 0.0061135 | 0.0039332 | 0.0033929
0.32 | -0.84688 | 0.90483 | [6 empty] | 0.32 | 0.0024237 | 0.0054902 | 0.0063482 | 0.0040444 | 0.0033929
0.33 | -0.16421 | 0.87631 | [6 empty] | 0.33 | 0.0025657 | 0.0056454 | 0.0065276 | 0.0041294 | 0.0033929
0.34 | -1.6457 | 0.84433 | [6 empty] | 0.34 | 0.0022576 | 0.0053086 | 0.0061382 | 0.0039449 | 0.0033929
0.35 | 0.67115 | 0.80902 | [6 empty] | 0.35 | 0.0027394 | 0.0058353 | 0.0067472 | 0.0042334 | 0.0033929
0.36 | 0.4076 | 0.77051 | [6 empty] | 0.36 | 0.0026846 | 0.0057753 | 0.0066779 | 0.0042006 | 0.0033929
0.37 | 0.7108 | 0.72897 | [6 empty] | 0.37 | 0.0027477 | 0.0058443 | 0.0067576 | 0.0042383 | 0.0033929
0.38 | -0.70335 | 0.68455 | [6 empty] | 0.38 | 0.0024536 | 0.0055228 | 0.0063859 | 0.0040623 | 0.0033929
0.39 | 1.8465 | 0.63742 | [6 empty] | 0.39 | 0.0029839 | 0.0061024 | 0.0070561 | 0.0043797 | 0.0033929
0.4 | 0.87053 | 0.58779 | [6 empty] | 0.4 | 0.0027809 | 0.0058806 | 0.0067996 | 0.0042582 | 0.0033929
0.41 | 0.50317 | 0.53583 | [6 empty] | 0.41 | 0.0027045 | 0.0057971 | 0.006703 | 0.0042125 | 0.0033929
0.42 | -0.27724 | 0.48175 | [6 empty] | 0.42 | 0.0025422 | 0.0056197 | 0.0064979 | 0.0041153 | 0.0033929
0.43 | 0.5544 | 0.42578 | [6 empty] | 0.43 | 0.0027152 | 0.0058087 | 0.0067165 | 0.0042188 | 0.0033929
0.44 | 0.48029 | 0.36812 | [6 empty] | 0.44 | 0.0026997 | 0.0057919 | 0.006697 | 0.0042096 | 0.0033929
0.45 | -0.74884 | 0.30902 | [6 empty] | 0.45 | 0.0024441 | 0.0055125 | 0.006374 | 0.0040566 | 0.0033929
0.46 | 0.97138 | 0.24869 | [6 empty] | 0.46 | 0.0028019 | 0.0059035 | 0.0068261 | 0.0042708 | 0.0033929
0.47 | 0.27558 | 0.18738 | [6 empty] | 0.47 | 0.0026572 | 0.0057453 | 0.0066432 | 0.0041841 | 0.0033929
0.48 | -0.31923 | 0.12533 | [6 empty] | 0.48 | 0.0025335 | 0.0056101 | 0.0064869 | 0.0041101 | 0.0033929
0.49 | 1.1936 | 0.062791 | [6 empty] | 0.49 | 0.0028481 | 0.005954 | 0.0068845 | 0.0042984 | 0.0033929
0.5 | -0.44357 | 1.2251e-16 | [6 empty] | 0.5 | 0.0025076 | 0.0055819 | 0.0064542 | 0.0040946 | 0.0033929
0.51 | 1.6871 | -0.062791 | [6 empty] | 0.51 | 0.0029508 | 0.0060662 | 0.0070142 | 0.0043599 | 0.0033929
0.52 | -0.86477 | -0.12533 | [6 empty] | 0.52 | 0.00242 | 0.0054861 | 0.0063435 | 0.0040422 | 0.0033929
0.53 | 3 | -0.18738 | [6 empty] | 0.53 | 0.0032238 | 0.0063646 | 0.0073593 | 0.0045233 | 0.0033929
0.54 | -0.96606 | -0.24869 | [6 empty] | 0.54 | 0.0023989 | 0.0054631 | 0.0063169 | 0.0040296 | 0.0033929
0.55 | -1.3864 | -0.30902 | [6 empty] | 0.55 | 0.0023115 | 0.0053676 | 0.0062064 | 0.0039772 | 0.0033929
0.56 | 0.059701 | -0.36812 | [6 empty] | 0.56 | 0.0026123 | 0.0056963 | 0.0065865 | 0.0041573 | 0.0033929
0.57 | 1.0429 | -0.42578 | [6 empty] | 0.57 | 0.0028168 | 0.0059198 | 0.0068449 | 0.0042797 | 0.0033929
0.58 | -0.24687 | -0.48175 | [6 empty] | 0.58 | 0.0025485 | 0.0056266 | 0.0065059 | 0.0041191 | 0.0033929
0.59 | -0.50094 | -0.53583 | [6 empty] | 0.59 | 0.0024957 | 0.0055688 | 0.0064391 | 0.0040875 | 0.0033929
0.6 | 0.21883 | -0.58779 | [6 empty] | 0.6 | 0.0026454 | 0.0057324 | 0.0066283 | 0.0041771 | 0.0033929
0.61 | 0.65763 | -0.63742 | [6 empty] | 0.61 | 0.0027366 | 0.0058322 | 0.0067436 | 0.0042317 | 0.0033929
0.62 | -2.0192 | -0.68455 | [6 empty] | 0.62 | 0.0021799 | 0.0052237 | 0.0060401 | 0.0038984 | 0.0033929
0.63 | 0.40872 | -0.72897 | [6 empty] | 0.63 | 0.0026849 | 0.0057756 | 0.0066782 | 0.0042007 | 0.0033929
0.64 | -0.59677 | -0.77051 | [6 empty] | 0.64 | 0.0024757 | 0.005547 | 0.0064139 | 0.0040755 | 0.0033929
0.65 | -1.0192 | -0.80902 | [6 empty] | 0.65 | 0.0023879 | 0.005451 | 0.0063029 | 0.0040229 | 0.0033929
0.66 | 0.98848 | -0.84433 | [6 empty] | 0.66 | 0.0028054 | 0.0059074 | 0.0068306 | 0.0042729 | 0.0033929
0.67 | -1.8523 | -0.87631 | [6 empty] | 0.67 | 0.0022146 | 0.0052617 | 0.0060839 | 0.0039192 | 0.0033929
0.68 | 0.9111 | -0.90483 | [6 empty] | 0.68 | 0.0027894 | 0.0058898 | 0.0068102 | 0.0042632 | 0.0033929
0.69 | 0.78217 | -0.92978 | [6 empty] | 0.69 | 0.0027625 | 0.0058605 | 0.0067764 | 0.0042472 | 0.0033929
0.7 | -0.448 | -0.95106 | [6 empty] | 0.7 | 0.0025067 | 0.0055809 | 0.006453 | 0.004094 | 0.0033929
0.71 | 1.5035 | -0.96858 | [6 empty] | 0.71 | 0.0029126 | 0.0060245 | 0.006966 | 0.004337 | 0.0033929
0.72 | 0.85875 | -0.98229 | [6 empty] | 0.72 | 0.0027785 | 0.0058779 | 0.0067965 | 0.0042567 | 0.0033929
0.73 | -0.54638 | -0.99211 | [6 empty] | 0.73 | 0.0024862 | 0.0055585 | 0.0064272 | 0.0040818 | 0.0033929
0.74 | 0.70418 | -0.99803 | [6 empty] | 0.74 | 0.0027463 | 0.0058428 | 0.0067559 | 0.0042375 | 0.0033929
0.75 | 1.3756 | -1 | [6 empty] | 0.75 | 0.002886 | 0.0059954 | 0.0069323 | 0.0043211 | 0.0033929
0.76 | -0.3899 | -0.99803 | [6 empty] | 0.76 | 0.0025188 | 0.0055941 | 0.0064683 | 0.0041013 | 0.0033929
0.77 | -0.63834 | -0.99211 | [6 empty] | 0.77 | 0.0024671 | 0.0055376 | 0.006403 | 0.0040704 | 0.0033929
0.78 | -1.2288 | -0.98229 | [6 empty] | 0.78 | 0.0023443 | 0.0054034 | 0.0062478 | 0.0039968 | 0.0033929
0.79 | -0.94258 | -0.96858 | [6 empty] | 0.79 | 0.0024038 | 0.0054684 | 0.006323 | 0.0040325 | 0.0033929
0.8 | 0.79956 | -0.95106 | [6 empty] | 0.8 | 0.0027662 | 0.0058644 | 0.0067809 | 0.0042494 | 0.0033929
0.81 | -0.82316 | -0.92978 | [6 empty] | 0.81 | 0.0024286 | 0.0054956 | 0.0063544 | 0.0040473 | 0.0033929
0.82 | 0.071244 | -0.90483 | [6 empty] | 0.82 | 0.0026147 | 0.0056989 | 0.0065895 | 0.0041587 | 0.0033929
0.83 | -0.18508 | -0.87631 | [6 empty] | 0.83 | 0.0025614 | 0.0056406 | 0.0065221 | 0.0041268 | 0.0033929
0.84 | 0.62598 | -0.84433 | [6 empty] | 0.84 | 0.0027301 | 0.005825 | 0.0067353 | 0.0042278 | 0.0033929
0.85 | -0.11555 | -0.80902 | [6 empty] | 0.85 | 0.0025758 | 0.0056564 | 0.0065404 | 0.0041354 | 0.0033929
0.86 | -0.31511 | -0.77051 | [6 empty] | 0.86 | 0.0025343 | 0.0056111 | 0.006488 | 0.0041106 | 0.0033929
0.87 | -1.0198 | -0.72897 | [6 empty] | 0.87 | 0.0023877 | 0.0054509 | 0.0063027 | 0.0040229 | 0.0033929
0.88 | -0.23223 | -0.68455 | [6 empty] | 0.88 | 0.0025516 | 0.0056299 | 0.0065097 | 0.0041209 | 0.0033929
0.89 | 1.0375 | -0.63742 | [6 empty] | 0.89 | 0.0028156 | 0.0059185 | 0.0068435 | 0.004279 | 0.0033929
0.9 | -1.7793 | -0.58779 | [6 empty] | 0.9 | 0.0022298 | 0.0052782 | 0.0061031 | 0.0039283 | 0.0033929
0.91 | -2.2287 | -0.53583 | [6 empty] | 0.91 | 0.0021363 | 0.0051761 | 0.005985 | 0.0038724 | 0.0033929
0.92 | 0.22324 | -0.48175 | [6 empty] | 0.92 | 0.0026463 | 0.0057334 | 0.0066295 | 0.0041776 | 0.0033929
0.93 | 1.0701 | -0.42578 | [6 empty] | 0.93 | 0.0028224 | 0.0059259 | 0.006852 | 0.004283 | 0.0033929
0.94 | 1.0297 | -0.36812 | [6 empty] | 0.94 | 0.002814 | 0.0059167 | 0.0068414 | 0.004278 | 0.0033929
0.95 | 1.3906 | -0.30902 | [6 empty] | 0.95 | 0.0028891 | 0.0059988 | 0.0069363 | 0.0043229 | 0.0033929
0.96 | -1.1929 | -0.24869 | [6 empty] | 0.96 | 0.0023517 | 0.0054115 | 0.0062572 | 0.0040013 | 0.0033929
0.97 | 0.37307 | -0.18738 | [6 empty] | 0.97 | 0.0026774 | 0.0057675 | 0.0066688 | 0.0041963 | 0.0033929
0.98 | -0.65795 | -0.12533 | [6 empty] | 0.98 | 0.002463 | 0.0055331 | 0.0063978 | 0.0040679 | 0.0033929
0.99 | -0.64458 | -0.062791 | [6 empty] | 0.99 | 0.0024658 | 0.0055362 | 0.0064014 | 0.0040696 | 0.0033929
1 | -0.54536 | -2.4503e-16 | [6 empty] | 1 | 0.0024864 | 0.0055587 | 0.0064274 | 0.0040819 | 0.0033929
1.01 | -0.69087 | 0.062791 | [6 empty] | 1.01 | 0.0024562 | 0.0055257 | 0.0063892 | 0.0040638 | 0.0033929
1.02 | -1.5405 | 0.12533 | [6 empty] | 1.02 | 0.0022795 | 0.0053325 | 0.0061659 | 0.003958 | 0.0033929
1.03 | 1.6505 | 0.18738 | [6 empty] | 1.03 | 0.0029431 | 0.0060579 | 0.0070046 | 0.0043553 | 0.0033929
1.04 | -0.21598 | 0.24869 | [6 empty] | 1.04 | 0.0025549 | 0.0056336 | 0.006514 | 0.0041229 | 0.0033929
1.05 | 1.071 | 0.30902 | [6 empty] | 1.05 | 0.0028226 | 0.0059261 | 0.0068523 | 0.0042832 | 0.0033929
1.06 | 0.2347 | 0.36812 | [6 empty] | 1.06 | 0.0026487 | 0.005736 | 0.0066325 | 0.004179 | 0.0033929
1.07 | -0.43691 | 0.42578 | [6 empty] | 1.07 | 0.002509 | 0.0055834 | 0.0064559 | 0.0040954 | 0.0033929
1.08 | 0.062536 | 0.48175 | [6 empty] | 1.08 | 0.0026129 | 0.0056969 | 0.0065872 | 0.0041576 | 0.0033929
1.09 | 0.75262 | 0.53583 | [6 empty] | 1.09 | 0.0027564 | 0.0058538 | 0.0067686 | 0.0042435 | 0.0033929
1.1 | -0.49566 | 0.58779 | [6 empty] | 1.1 | 0.0024968 | 0.00557 | 0.0064405 | 0.0040881 | 0.0033929
1.11 | -0.102 | 0.63742 | [6 empty] | 1.11 | 0.0025786 | 0.0056595 | 0.006544 | 0.0041371 | 0.0033929
1.12 | 0.45247 | 0.68455 | [6 empty] | 1.12 | 0.002694 | 0.0057855 | 0.0066897 | 0.0042061 | 0.0033929
1.13 | 0.19626 | 0.72897 | [6 empty] | 1.13 | 0.0026407 | 0.0057273 | 0.0066224 | 0.0041743 | 0.0033929
1.14 | -0.37603 | 0.77051 | [6 empty] | 1.14 | 0.0025216 | 0.0055972 | 0.0064719 | 0.004103 | 0.0033929
1.15 | 1.7327 | 0.80902 | [6 empty] | 1.15 | 0.0029602 | 0.0060766 | 0.0070262 | 0.0043655 | 0.0033929
1.16 | -0.4257 | 0.84433 | [6 empty] | 1.16 | 0.0025113 | 0.0055859 | 0.0064589 | 0.0040968 | 0.0033929
1.17 | -1.5329 | 0.87631 | [6 empty] | 1.17 | 0.002281 | 0.0053343 | 0.0061679 | 0.003959 | 0.0033929
1.18 | 1.4102 | 0.90483 | [6 empty] | 1.18 | 0.0028932 | 0.0060033 | 0.0069414 | 0.0043254 | 0.0033929
1.19 | 0.1906 | 0.92978 | [6 empty] | 1.19 | 0.0026395 | 0.005726 | 0.0066209 | 0.0041735 | 0.0033929
1.2 | -0.34636 | 0.95106 | [6 empty] | 1.2 | 0.0025278 | 0.005604 | 0.0064797 | 0.0041067 | 0.0033929
1.21 | -1.3885 | 0.96858 | [6 empty] | 1.21 | 0.0023111 | 0.0053671 | 0.0062058 | 0.003977 | 0.0033929
1.22 | -0.89765 | 0.98229 | [6 empty] | 1.22 | 0.0024132 | 0.0054787 | 0.0063348 | 0.0040381 | 0.0033929
1.23 | 0.98789 | 0.99211 | [6 empty] | 1.23 | 0.0028053 | 0.0059073 | 0.0068304 | 0.0042728 | 0.0033929
1.24 | 0.13707 | 0.99803 | [6 empty] | 1.24 | 0.0026284 | 0.0057139 | 0.0066068 | 0.0041669 | 0.0033929
1.25 | 0.7535 | 1 | [6 empty] | 1.25 | 0.0027566 | 0.005854 | 0.0067688 | 0.0042436 | 0.0033929
1.26 | 0.75432 | 0.99803 | [6 empty] | 1.26 | 0.0027567 | 0.0058542 | 0.006769 | 0.0042437 | 0.0033929
1.27 | 0.14946 | 0.99211 | [6 empty] | 1.27 | 0.0026309 | 0.0057167 | 0.0066101 | 0.0041684 | 0.0033929
1.28 | 0.26085 | 0.98229 | [6 empty] | 1.28 | 0.0026541 | 0.005742 | 0.0066393 | 0.0041823 | 0.0033929
1.29 | 0.011667 | 0.96858 | [6 empty] | 1.29 | 0.0026023 | 0.0056853 | 0.0065738 | 0.0041513 | 0.0033929
1.3 | -0.076806 | 0.95106 | [6 empty] | 1.3 | 0.0025839 | 0.0056652 | 0.0065506 | 0.0041403 | 0.0033929
1.31 | -0.78054 | 0.92978 | [6 empty] | 1.31 | 0.0024375 | 0.0055053 | 0.0063656 | 0.0040526 | 0.0033929
1.32 | -0.27607 | 0.90483 | [6 empty] | 1.32 | 0.0025424 | 0.0056199 | 0.0064982 | 0.0041155 | 0.0033929
1.33 | 1.0661 | 0.87631 | [6 empty] | 1.33 | 0.0028216 | 0.005925 | 0.006851 | 0.0042825 | 0.0033929
1.34 | 0.96614 | 0.84433 | [6 empty] | 1.34 | 0.0028008 | 0.0059023 | 0.0068247 | 0.0042701 | 0.0033929
1.35 | 2.5755 | 0.80902 | [6 empty] | 1.35 | 0.0031355 | 0.0062681 | 0.0072477 | 0.0044705 | 0.0033929
1.36 | -0.29569 | 0.77051 | [6 empty] | 1.36 | 0.0025384 | 0.0056155 | 0.0064931 | 0.004113 | 0.0033929
1.37 | 0.028545 | 0.72897 | [6 empty] | 1.37 | 0.0026058 | 0.0056892 | 0.0065783 | 0.0041534 | 0.0033929
1.38 | -0.48554 | 0.68455 | [6 empty] | 1.38 | 0.0024989 | 0.0055723 | 0.0064432 | 0.0040894 | 0.0033929
1.39 | 0.66829 | 0.63742 | [6 empty] | 1.39 | 0.0027388 | 0.0058346 | 0.0067464 | 0.004233 | 0.0033929
1.4 | 1.1911 | 0.58779 | [6 empty] | 1.4 | 0.0028476 | 0.0059534 | 0.0068838 | 0.0042981 | 0.0033929
1.41 | 0.32365 | 0.53583 | [6 empty] | 1.41 | 0.0026672 | 0.0057563 | 0.0066558 | 0.0041901 | 0.0033929
1.42 | 0.25097 | 0.48175 | [6 empty] | 1.42 | 0.0026521 | 0.0057397 | 0.0066367 | 0.0041811 | 0.0033929
1.43 | 2.9187 | 0.42578 | [6 empty] | 1.43 | 0.0032069 | 0.0063461 | 0.0073379 | 0.0045132 | 0.0033929
1.44 | -1.2431 | 0.36812 | [6 empty] | 1.44 | 0.0023413 | 0.0054001 | 0.006244 | 0.0039951 | 0.0033929
1.45 | -0.13529 | 0.30902 | [6 empty] | 1.45 | 0.0025717 | 0.0056519 | 0.0065352 | 0.004133 | 0.0033929
1.46 | 1.3578 | 0.24869 | [6 empty] | 1.46 | 0.0028823 | 0.0059913 | 0.0069277 | 0.0043189 | 0.0033929
1.47 | 0.26727 | 0.18738 | [6 empty] | 1.47 | 0.0026554 | 0.0057434 | 0.006641 | 0.0041831 | 0.0033929
1.48 | 0.34896 | 0.12533 | [6 empty] | 1.48 | 0.0026724 | 0.005762 | 0.0066625 | 0.0041933 | 0.0033929
1.49 | 0.90206 | 0.062791 | [6 empty] | 1.49 | 0.0027875 | 0.0058877 | 0.0068079 | 0.0042621 | 0.0033929
1.5 | -0.026878 | 3.6754e-16 | [6 empty] | 1.5 | 0.0025943 | 0.0056766 | 0.0065637 | 0.0041465 | 0.0033929
1.51 | -0.7827 | -0.062791 | [6 empty] | 1.51 | 0.0024371 | 0.0055048 | 0.0063651 | 0.0040524 | 0.0033929
1.52 | -1.1146 | -0.12533 | [6 empty] | 1.52 | 0.002368 | 0.0054293 | 0.0062778 | 0.0040111 | 0.0033929
1.53 | 0.63418 | -0.18738 | [6 empty] | 1.53 | 0.0027318 | 0.0058269 | 0.0067375 | 0.0042288 | 0.0033929
1.54 | -0.67111 | -0.24869 | [6 empty] | 1.54 | 0.0024603 | 0.0055301 | 0.0063944 | 0.0040663 | 0.0033929
1.55 | 0.53362 | -0.30902 | [6 empty] | 1.55 | 0.0027108 | 0.005804 | 0.006711 | 0.0042163 | 0.0033929
1.56 | -0.30389 | -0.36812 | [6 empty] | 1.56 | 0.0025366 | 0.0056136 | 0.0064909 | 0.004112 | 0.0033929
1.57 | -0.79711 | -0.42578 | [6 empty] | 1.57 | 0.0024341 | 0.0055015 | 0.0063613 | 0.0040506 | 0.0033929
1.58 | 0.41355 | -0.48175 | [6 empty] | 1.58 | 0.0026859 | 0.0057767 | 0.0066795 | 0.0042013 | 0.0033929
1.59 | -0.4394 | -0.53583 | [6 empty] | 1.59 | 0.0025085 | 0.0055828 | 0.0064553 | 0.0040951 | 0.0033929
1.6 | 0.071352 | -0.58779 | [6 empty] | 1.6 | 0.0026147 | 0.0056989 | 0.0065895 | 0.0041587 | 0.0033929
1.61 | 0.097364 | -0.63742 | [6 empty] | 1.61 | 0.0026201 | 0.0057048 | 0.0065964 | 0.0041619 | 0.0033929
1.62 | 0.31089 | -0.68455 | [6 empty] | 1.62 | 0.0026645 | 0.0057534 | 0.0066525 | 0.0041885 | 0.0033929
1.63 | 1.36 | -0.72897 | [6 empty] | 1.63 | 0.0028827 | 0.0059918 | 0.0069282 | 0.0043191 | 0.0033929
1.64 | -1.7967 | -0.77051 | [6 empty] | 1.64 | 0.0022262 | 0.0052743 | 0.0060985 | 0.0039261 | 0.0033929
1.65 | -0.10084 | -0.80902 | [6 empty] | 1.65 | 0.0025789 | 0.0056598 | 0.0065443 | 0.0041373 | 0.0033929
1.66 | -0.40906 | -0.84433 | [6 empty] | 1.66 | 0.0025148 | 0.0055897 | 0.0064633 | 0.0040989 | 0.0033929
1.67 | 0.71171 | -0.87631 | [6 empty] | 1.67 | 0.0027479 | 0.0058445 | 0.0067578 | 0.0042384 | 0.0033929
1.68 | 0.71749 | -0.90483 | [6 empty] | 1.68 | 0.0027491 | 0.0058458 | 0.0067594 | 0.0042391 | 0.0033929
1.69 | -2.0114 | -0.92978 | [6 empty] | 1.69 | 0.0021815 | 0.0052255 | 0.0060421 | 0.0038994 | 0.0033929
1.7 | -0.045527 | -0.95106 | [6 empty] | 1.7 | 0.0025904 | 0.0056723 | 0.0065588 | 0.0041442 | 0.0033929
1.71 | 1.1611 | -0.96858 | [6 empty] | 1.71 | 0.0028413 | 0.0059466 | 0.0068759 | 0.0042944 | 0.0033929
1.72 | 0.72323 | -0.98229 | [6 empty] | 1.72 | 0.0027503 | 0.0058471 | 0.0067609 | 0.0042399 | 0.0033929
1.73 | -0.33912 | -0.99211 | [6 empty] | 1.73 | 0.0025293 | 0.0056056 | 0.0064816 | 0.0041076 | 0.0033929
1.74 | -0.9861 | -0.99803 | [6 empty] | 1.74 | 0.0023948 | 0.0054585 | 0.0063116 | 0.0040271 | 0.0033929
1.75 | -1.7188 | -1 | [6 empty] | 1.75 | 0.0022424 | 0.005292 | 0.006119 | 0.0039358 | 0.0033929
1.76 | 0.0078164 | -0.99803 | [6 empty] | 1.76 | 0.0026015 | 0.0056845 | 0.0065728 | 0.0041508 | 0.0033929
1.77 | -0.16222 | -0.99211 | [6 empty] | 1.77 | 0.0025661 | 0.0056458 | 0.0065281 | 0.0041296 | 0.0033929
1.78 | -0.74798 | -0.98229 | [6 empty] | 1.78 | 0.0024443 | 0.0055127 | 0.0063742 | 0.0040567 | 0.0033929
1.79 | 0.69292 | -0.96858 | [6 empty] | 1.79 | 0.002744 | 0.0058402 | 0.0067529 | 0.0042361 | 0.0033929
1.8 | 1.3546 | -0.95106 | [6 empty] | 1.8 | 0.0028816 | 0.0059906 | 0.0069268 | 0.0043185 | 0.0033929
1.81 | -1.7641 | -0.92978 | [6 empty] | 1.81 | 0.0022329 | 0.0052817 | 0.0061071 | 0.0039302 | 0.0033929
1.82 | -0.25622 | -0.90483 | [6 empty] | 1.82 | 0.0025466 | 0.0056245 | 0.0065034 | 0.0041179 | 0.0033929
1.83 | 1.4219 | -0.87631 | [6 empty] | 1.83 | 0.0028956 | 0.0060059 | 0.0069445 | 0.0043268 | 0.0033929
1.84 | 0.027101 | -0.84433 | [6 empty] | 1.84 | 0.0026055 | 0.0056889 | 0.0065779 | 0.0041532 | 0.0033929
1.85 | -0.44745 | -0.80902 | [6 empty] | 1.85 | 0.0025068 | 0.005581 | 0.0064532 | 0.0040941 | 0.0033929
1.86 | -0.50658 | -0.77051 | [6 empty] | 1.86 | 0.0024945 | 0.0055675 | 0.0064376 | 0.0040868 | 0.0033929
1.87 | 1.3457 | -0.72897 | [6 empty] | 1.87 | 0.0028797 | 0.0059886 | 0.0069245 | 0.0043173 | 0.0033929
1.88 | 0.79932 | -0.68455 | [6 empty] | 1.88 | 0.0027661 | 0.0058644 | 0.0067809 | 0.0042493 | 0.0033929
1.89 | 0.3951 | -0.63742 | [6 empty] | 1.89 | 0.002682 | 0.0057725 | 0.0066746 | 0.004199 | 0.0033929
1.9 | -0.12391 | -0.58779 | [6 empty] | 1.9 | 0.0025741 | 0.0056545 | 0.0065382 | 0.0041344 | 0.0033929
1.91 | -0.24318 | -0.53583 | [6 empty] | 1.91 | 0.0025493 | 0.0056274 | 0.0065069 | 0.0041195 | 0.0033929
1.92 | -1.8384 | -0.48175 | [6 empty] | 1.92 | 0.0022175 | 0.0052648 | 0.0060876 | 0.0039209 | 0.0033929
1.93 | -0.87092 | -0.42578 | [6 empty] | 1.93 | 0.0024187 | 0.0054847 | 0.0063419 | 0.0040414 | 0.0033929
1.94 | -0.12433 | -0.36812 | [6 empty] | 1.94 | 0.002574 | 0.0056544 | 0.0065381 | 0.0041343 | 0.0033929
1.95 | 0.4946 | -0.30902 | [6 empty] | 1.95 | 0.0027027 | 0.0057951 | 0.0067008 | 0.0042114 | 0.0033929
1.96 | -1.0256 | -0.24869 | [6 empty] | 1.96 | 0.0023865 | 0.0054496 | 0.0063012 | 0.0040221 | 0.0033929
1.97 | -3 | -0.18738 | [6 empty] | 1.97 | 0.0019759 | 0.0050008 | 0.0057823 | 0.0037763 | 0.0033929
1.98 | 1.8936 | -0.12533 | [6 empty] | 1.98 | 0.0029937 | 0.0061131 | 0.0070685 | 0.0043856 | 0.0033929
1.99 | 0.12776 | -0.062791 | [6 empty] | 1.99 | 0.0026264 | 0.0057117 | 0.0066044 | 0.0041657 | 0.0033929
2 | 1.0201 | -4.9006e-16 | [6 empty] | 2 | 0.0025999 | 0.0056827 | 0.0065708 | 0.0041498 | 0.0033929
2.01 | 0.54705 | 0.062791 | [6 empty] | 2.01 | 0.0025999 | 0.0056827 | 0.0065708 | 0.0041498 | 0.0034374
2.02 | 1.2166 | 0.12533 | [6 empty] | 2.02 | 0.0025999 | 0.0056827 | 0.0065708 | 0.0041498 | 0.0034817
2.03 | -0.65847 | 0.18738 | [6 empty] | 2.03 | 0.0025999 | 0.0056827 | 0.0065708 | 0.0041498 | 0.0035257
2.04 | -0.1586 | 0.24869 | [6 empty] | 2.04 | 0.0025999 | 0.0056827 | 0.0065708 | 0.0041498 | 0.0035691
2.05 | 1.5533 | 0.30902 | [6 empty] | 2.05 | 0.0025999 | 0.0056827 | 0.0065708 | 0.0041498 | 0.0036119
2.06 | 0.73179 | 0.36812 | [6 empty] | 2.06 | 0.0025999 | 0.0056827 | 0.0065708 | 0.0041498 | 0.0036538
2.07 | -0.49698 | 0.42578 | [6 empty] | 2.07 | 0.0025999 | 0.0056827 | 0.0065708 | 0.0041498 | 0.0036946
2.08 | -1.5444 | 0.48175 | [6 empty] | 2.08 | 0.0025999 | 0.0056827 | 0.0065708 | 0.0041498 | 0.0037343
2.09 | -0.28379 | 0.53583 | [6 empty] | 2.09 | 0.0025999 | 0.0056827 | 0.0065708 | 0.0041498 | 0.0037726
2.1 | -2.0159 | 0.58779 | [6 empty] | 2.1 | 0.0025999 | 0.0056827 | 0.0065708 | 0.0041498 | 0.0038094
2.11 | 0.59442 | 0.63742 | [6 empty] | 2.11 | 0.0025999 | 0.0056827 | 0.0065708 | 0.0041498 | 0.0038446
2.12 | -0.09565 | 0.68455 | [6 empty] | 2.12 | 0.0025999 | 0.0056827 | 0.0065708 | 0.0041498 | 0.003878
2.13 | 0.017614 | 0.72897 | [6 empty] | 2.13 | 0.0025999 | 0.0056827 | 0.0065708 | 0.0041498 | 0.0039094
2.14 | 0.60676 | 0.77051 | [6 empty] | 2.14 | 0.0025999 | 0.0056827 | 0.0065708 | 0.0041498 | 0.0039389
2.15 | 0.082659 | 0.80902 | [6 empty] | 2.15 | 0.0025999 | 0.0056827 | 0.0065708 | 0.0041498 | 0.0039662
2.16 | -0.28281 | 0.84433 | [6 empty] | 2.16 | 0.0025999 | 0.0056827 | 0.0065708 | 0.0041498 | 0.0039912
2.17 | -0.2848 | 0.87631 | [6 empty] | 2.17 | 0.0025999 | 0.0056827 | 0.0065708 | 0.0041498 | 0.0040138
2.18 | -0.27685 | 0.90483 | [6 empty] | 2.18 | 0.0025999 | 0.0056827 | 0.0065708 | 0.0041498 | 0.004034
2.19 | 0.58568 | 0.92978 | [6 empty] | 2.19 | 0.0025999 | 0.0056827 | 0.0065708 | 0.0041498 | 0.0040517
2.2 | 0.76361 | 0.95106 | [6 empty] | 2.2 | 0.0025999 | 0.0056827 | 0.0065708 | 0.0041498 | 0.0040668
2.21 | 0.80596 | 0.96858 | [6 empty] | 2.21 | 0.0025999 | 0.0056827 | 0.0065708 | 0.0041498 | 0.0040792
2.22 | 1.2875 | 0.98229 | [6 empty] | 2.22 | 0.0025999 | 0.0056827 | 0.0065708 | 0.0041498 | 0.0040889
2.23 | -0.83458 | 0.99211 | [6 empty] | 2.23 | 0.0025999 | 0.0056827 | 0.0065708 | 0.0041498 | 0.0040959
2.24 | -0.52173 | 0.99803 | [6 empty] | 2.24 | 0.0025999 | 0.0056827 | 0.0065708 | 0.0041498 | 0.0041001
2.25 | -0.16223 | 1 | [6 empty] | 2.25 | 0.0025999 | 0.0056827 | 0.0065708 | 0.0041498 | 0.0041015
2.26 | 2.3671 | 0.99803 | [6 empty] | 2.26 | 0.0025999 | 0.0056827 | 0.0065708 | 0.0041498 | 0.0041001
2.27 | 1.042 | 0.99211 | [6 empty] | 2.27 | 0.0025999 | 0.0056827 | 0.0065708 | 0.0041498 | 0.0040959
2.28 | 0.77143 | 0.98229 | [6 empty] | 2.28 | 0.0025999 | 0.0056827 | 0.0065708 | 0.0041498 | 0.0040889
2.29 | 1.7357 | 0.96858 | [6 empty] | 2.29 | 0.0025999 | 0.0056827 | 0.0065708 | 0.0041498 | 0.0040792
2.3 | -0.95979 | 0.95106 | [6 empty] | 2.3 | 0.0025999 | 0.0056827 | 0.0065708 | 0.0041498 | 0.0040668
2.31 | -0.22224 | 0.92978 | [6 empty] | 2.31 | 0.0025999 | 0.0056827 | 0.0065708 | 0.0041498 | 0.0040517
2.32 | 0.88868 | 0.90483 | [6 empty] | 2.32 | 0.0025999 | 0.0056827 | 0.0065708 | 0.0041498 | 0.004034
2.33 | 0.34528 | 0.87631 | [6 empty] | 2.33 | 0.0025999 | 0.0056827 | 0.0065708 | 0.0041498 | 0.0040138
2.34 | -0.66317 | 0.84433 | [6 empty] | 2.34 | 0.0025999 | 0.0056827 | 0.0065708 | 0.0041498 | 0.0039912
2.35 | -1.1585 | 0.80902 | [6 empty] | 2.35 | 0.0025999 | 0.0056827 | 0.0065708 | 0.0041498 | 0.0039662
2.36 | -1.0597 | 0.77051 | [6 empty] | 2.36 | 0.0025999 | 0.0056827 | 0.0065708 | 0.0041498 | 0.0039389
2.37 | 0.08873 | 0.72897 | [6 empty] | 2.37 | 0.0025999 | 0.0056827 | 0.0065708 | 0.0041498 | 0.0039094
2.38 | -0.71663 | 0.68455 | [6 empty] | 2.38 | 0.0025999 | 0.0056827 | 0.0065708 | 0.0041498 | 0.003878
2.39 | 0.08294 | 0.63742 | [6 empty] | 2.39 | 0.0025999 | 0.0056827 | 0.0065708 | 0.0041498 | 0.0038446
2.4 | 0.7159 | 0.58779 | [6 empty] | 2.4 | 0.0025999 | 0.0056827 | 0.0065708 | 0.0041498 | 0.0038094
2.41 | 1.8431 | 0.53583 | [6 empty] | 2.41 | 0.0025999 | 0.0056827 | 0.0065708 | 0.0041498 | 0.0037726
2.42 | -0.060206 | 0.48175 | [6 empty] | 2.42 | 0.0025999 | 0.0056827 | 0.0065708 | 0.0041498 | 0.0037343
2.43 | 0.016235 | 0.42578 | [6 empty] | 2.43 | 0.0025999 | 0.0056827 | 0.0065708 | 0.0041498 | 0.0036946
2.44 | -0.11649 | 0.36812 | [6 empty] | 2.44 | 0.0025999 | 0.0056827 | 0.0065708 | 0.0041498 | 0.0036538
2.45 | -1.5318 | 0.30902 | [6 empty] | 2.45 | 0.0025999 | 0.0056827 | 0.0065708 | 0.0041498 | 0.0036119
2.46 | -0.12632 | 0.24869 | [6 empty] | 2.46 | 0.0025999 | 0.0056827 | 0.0065708 | 0.0041498 | 0.0035691
2.47 | -0.66013 | 0.18738 | [6 empty] | 2.47 | 0.0025999 | 0.0056827 | 0.0065708 | 0.0041498 | 0.0035257
2.48 | 0.36302 | 0.12533 | [6 empty] | 2.48 | 0.0025999 | 0.0056827 | 0.0065708 | 0.0041498 | 0.0034817
2.49 | -1.1858 | 0.062791 | [6 empty] | 2.49 | 0.0025999 | 0.0056827 | 0.0065708 | 0.0041498 | 0.0034374
2.5 | 0.81813 | 6.1257e-16 | [6 empty] | 2.5 | 0.0025999 | 0.0056827 | 0.0065708 | 0.0041498 | 0.0033929
2.51 | 0.40656 | -0.062791 | [6 empty] | 2.51 | 0.0025999 | 0.0056827 | 0.0065708 | 0.0041498 | 0.0033484
2.52 | 1.164 | -0.12533 | [6 empty] | 2.52 | 0.0025999 | 0.0056827 | 0.0065708 | 0.0041498 | 0.0033041
2.53 | 0.84402 | -0.18738 | [6 empty] | 2.53 | 0.0025999 | 0.0056827 | 0.0065708 | 0.0041498 | 0.0032602
2.54 | -0.61298 | -0.24869 | [6 empty] | 2.54 | 0.0025999 | 0.0056827 | 0.0065708 | 0.0041498 | 0.0032167
2.55 | 2.1394 | -0.30902 | [6 empty] | 2.55 | 0.0025999 | 0.0056827 | 0.0065708 | 0.0041498 | 0.003174
2.56 | 0.65361 | -0.36812 | [6 empty] | 2.56 | 0.0025999 | 0.0056827 | 0.0065708 | 0.0041498 | 0.0031321
2.57 | -0.33956 | -0.42578 | [6 empty] | 2.57 | 0.0025999 | 0.0056827 | 0.0065708 | 0.0041498 | 0.0030912
2.58 | -1.4951 | -0.48175 | [6 empty] | 2.58 | 0.0025999 | 0.0056827 | 0.0065708 | 0.0041498 | 0.0030516
2.59 | -0.30769 | -0.53583 | [6 empty] | 2.59 | 0.0025999 | 0.0056827 | 0.0065708 | 0.0041498 | 0.0030133
2.6 | 0.1141 | -0.58779 | [6 empty] | 2.6 | 0.0025999 | 0.0056827 | 0.0065708 | 0.0041498 | 0.0029764
2.61 | 0.55113 | -0.63742 | [6 empty] | 2.61 | 0.0025999 | 0.0056827 | 0.0065708 | 0.0041498 | 0.0029413
2.62 | -0.39438 | -0.68455 | [6 empty] | 2.62 | 0.0025999 | 0.0056827 | 0.0065708 | 0.0041498 | 0.0029079
2.63 | -1.533 | -0.72897 | [6 empty] | 2.63 | 0.0025999 | 0.0056827 | 0.0065708 | 0.0041498 | 0.0028764
2.64 | -1.6755 | -0.77051 | [6 empty] | 2.64 | 0.0025999 | 0.0056827 | 0.0065708 | 0.0041498 | 0.002847
2.65 | 0.42196 | -0.80902 | [6 empty] | 2.65 | 0.0025999 | 0.0056827 | 0.0065708 | 0.0041498 | 0.0028197
2.66 | 0.13589 | -0.84433 | [6 empty] | 2.66 | 0.0025999 | 0.0056827 | 0.0065708 | 0.0041498 | 0.0027947
2.67 | 0.058766 | -0.87631 | [6 empty] | 2.67 | 0.0025999 | 0.0056827 | 0.0065708 | 0.0041498 | 0.002772
2.68 | -0.70784 | -0.90483 | [6 empty] | 2.68 | 0.0025999 | 0.0056827 | 0.0065708 | 0.0041498 | 0.0027518
2.69 | 0.32395 | -0.92978 | [6 empty] | 2.69 | 0.0025999 | 0.0056827 | 0.0065708 | 0.0041498 | 0.0027341
2.7 | -0.52302 | -0.95106 | [6 empty] | 2.7 | 0.0025999 | 0.0056827 | 0.0065708 | 0.0041498 | 0.002719
2.71 | -0.747 | -0.96858 | [6 empty] | 2.71 | 0.0025999 | 0.0056827 | 0.0065708 | 0.0041498 | 0.0027066
2.72 | 0.47206 | -0.98229 | [6 empty] | 2.72 | 0.0025999 | 0.0056827 | 0.0065708 | 0.0041498 | 0.0026969
2.73 | -0.88088 | -0.99211 | [6 empty] | 2.73 | 0.0025999 | 0.0056827 | 0.0065708 | 0.0041498 | 0.00269
2.74 | 1.5325 | -0.99803 | [6 empty] | 2.74 | 0.0025999 | 0.0056827 | 0.0065708 | 0.0041498 | 0.0026858
2.75 | 0.68072 | -1 | [6 empty] | 2.75 | 0.0025999 | 0.0056827 | 0.0065708 | 0.0041498 | 0.0026844
2.76 | 0.69071 | -0.99803 | [6 empty] | 2.76 | 0.0025999 | 0.0056827 | 0.0065708 | 0.0041498 | 0.0026858
2.77 | -0.021347 | -0.99211 | [6 empty] | 2.77 | 0.0025999 | 0.0056827 | 0.0065708 | 0.0041498 | 0.00269
2.78 | 0.81606 | -0.98229 | [6 empty] | 2.78 | 0.0025999 | 0.0056827 | 0.0065708 | 0.0041498 | 0.0026969
2.79 | 0.97023 | -0.96858 | [6 empty] | 2.79 | 0.0025999 | 0.0056827 | 0.0065708 | 0.0041498 | 0.0027066
2.8 | 1.4977 | -0.95106 | [6 empty] | 2.8 | 0.0025999 | 0.0056827 | 0.0065708 | 0.0041498 | 0.002719
2.81 | -1.0426 | -0.92978 | [6 empty] | 2.81 | 0.0025999 | 0.0056827 | 0.0065708 | 0.0041498 | 0.0027341
2.82 | 0.7178 | -0.90483 | [6 empty] | 2.82 | 0.0025999 | 0.0056827 | 0.0065708 | 0.0041498 | 0.0027518
2.83 | 2.7951 | -0.87631 | [6 empty] | 2.83 | 0.0025999 | 0.0056827 | 0.0065708 | 0.0041498 | 0.002772
2.84 | 2.5958 | -0.84433 | [6 empty] | 2.84 | 0.0025999 | 0.0056827 | 0.0065708 | 0.0041498 | 0.0027947
2.85 | -0.24745 | -0.80902 | [6 empty] | 2.85 | 0.0025999 | 0.0056827 | 0.0065708 | 0.0041498 | 0.0028197
2.86 | 0.34872 | -0.77051 | [6 empty] | 2.86 | 0.0025999 | 0.0056827 | 0.0065708 | 0.0041498 | 0.002847
2.87 | -0.45228 | -0.72897 | [6 empty] | 2.87 | 0.0025999 | 0.0056827 | 0.0065708 | 0.0041498 | 0.0028764
2.88 | 0.13827 | -0.68455 | [6 empty] | 2.88 | 0.0025999 | 0.0056827 | 0.0065708 | 0.0041498 | 0.0029079
2.89 | -0.04807 | -0.63742 | [6 empty] | 2.89 | 0.0025999 | 0.0056827 | 0.0065708 | 0.0041498 | 0.0029413
2.9 | -0.3161 | -0.58779 | [6 empty] | 2.9 | 0.0025999 | 0.0056827 | 0.0065708 | 0.0041498 | 0.0029764
2.91 | 0.82747 | -0.53583 | [6 empty] | 2.91 | 0.0025999 | 0.0056827 | 0.0065708 | 0.0041498 | 0.0030133
2.92 | 0.87251 | -0.48175 | [6 empty] | 2.92 | 0.0025999 | 0.0056827 | 0.0065708 | 0.0041498 | 0.0030516
2.93 | 0.18214 | -0.42578 | [6 empty] | 2.93 | 0.0025999 | 0.0056827 | 0.0065708 | 0.0041498 | 0.0030912
2.94 | -2.6115 | -0.36812 | [6 empty] | 2.94 | 0.0025999 | 0.0056827 | 0.0065708 | 0.0041498 | 0.0031321
2.95 | -0.32053 | -0.30902 | [6 empty] | 2.95 | 0.0025999 | 0.0056827 | 0.0065708 | 0.0041498 | 0.003174
2.96 | 1.0737 | -0.24869 | [6 empty] | 2.96 | 0.0025999 | 0.0056827 | 0.0065708 | 0.0041498 | 0.0032167
2.97 | 1.4653 | -0.18738 | [6 empty] | 2.97 | 0.0025999 | 0.0056827 | 0.0065708 | 0.0041498 | 0.0032602
2.98 | -1.263 | -0.12533 | [6 empty] | 2.98 | 0.0025999 | 0.0056827 | 0.0065708 | 0.0041498 | 0.0033041
2.99 | 0.42569 | -0.062791 | [6 empty] | 2.99 | 0.0025999 | 0.0056827 | 0.0065708 | 0.0041498 | 0.0033484
3 | 0.36163 | -7.3509e-16 | [6 empty] | 3 | 0.0026751 | 0.0057649 | 0.0066658 | 0.0041948 | 0.0033929
3.01 | -1.1277 | 0.062791 | [6 empty] | 3.01 | 0.0023653 | 0.0054264 | 0.0062744 | 0.0040094 | 0.0033929
3.02 | 1.0186 | 0.12533 | [6 empty] | 3.02 | 0.0028117 | 0.0059142 | 0.0068385 | 0.0042766 | 0.0033929
3.03 | 0.15349 | 0.18738 | [6 empty] | 3.03 | 0.0026318 | 0.0057176 | 0.0066111 | 0.0041689 | 0.0033929
3.04 | 1.9535 | 0.24869 | [6 empty] | 3.04 | 0.0030062 | 0.0061267 | 0.0070842 | 0.004393 | 0.0033929
3.05 | -0.24725 | 0.30902 | [6 empty] | 3.05 | 0.0025484 | 0.0056265 | 0.0065058 | 0.004119 | 0.0033929
3.06 | -0.29211 | 0.36812 | [6 empty] | 3.06 | 0.0025391 | 0.0056163 | 0.006494 | 0.0041135 | 0.0033929
3.07 | -0.70882 | 0.42578 | [6 empty] | 3.07 | 0.0024524 | 0.0055216 | 0.0063845 | 0.0040616 | 0.0033929
3.08 | -2.1495 | 0.48175 | [6 empty] | 3.08 | 0.0021528 | 0.0051941 | 0.0060058 | 0.0038822 | 0.0033929
3.09 | 0.10802 | 0.53583 | [6 empty] | 3.09 | 0.0026223 | 0.0057072 | 0.0065992 | 0.0041633 | 0.0033929
3.1 | -0.83493 | 0.58779 | [6 empty] | 3.1 | 0.0024262 | 0.0054929 | 0.0063513 | 0.0040459 | 0.0033929
3.11 | -0.96957 | 0.63742 | [6 empty] | 3.11 | 0.0023982 | 0.0054623 | 0.0063159 | 0.0040291 | 0.0033929
3.12 | 0.57996 | 0.68455 | [6 empty] | 3.12 | 0.0027205 | 0.0058145 | 0.0067232 | 0.004222 | 0.0033929
3.13 | 0.5578 | 0.72897 | [6 empty] | 3.13 | 0.0027159 | 0.0058095 | 0.0067174 | 0.0042193 | 0.0033929
3.14 | -0.24852 | 0.77051 | [6 empty] | 3.14 | 0.0025482 | 0.0056262 | 0.0065055 | 0.0041189 | 0.0033929
3.15 | -1.674 | 0.80902 | [6 empty] | 3.15 | 0.0022517 | 0.0053022 | 0.0061308 | 0.0039414 | 0.0033929
3.16 | 0.033256 | 0.84433 | [6 empty] | 3.16 | 0.0026068 | 0.0056903 | 0.0065795 | 0.004154 | 0.0033929
3.17 | -1.2032 | 0.87631 | [6 empty] | 3.17 | 0.0023496 | 0.0054092 | 0.0062545 | 0.004 | 0.0033929
3.18 | -0.48816 | 0.90483 | [6 empty] | 3.18 | 0.0024983 | 0.0055717 | 0.0064425 | 0.004089 | 0.0033929
3.19 | -1.3065 | 0.92978 | [6 empty] | 3.19 | 0.0023281 | 0.0053857 | 0.0062274 | 0.0039872 | 0.0033929
3.2 | -0.1788 | 0.95106 | [6 empty] | 3.2 | 0.0025627 | 0.0056421 | 0.0065238 | 0.0041276 | 0.0033929
3.21 | 0.72335 | 0.96858 | [6 empty] | 3.21 | 0.0027503 | 0.0058471 | 0.0067609 | 0.0042399 | 0.0033929
3.22 | 1.2598 | 0.98229 | [6 empty] | 3.22 | 0.0028619 | 0.0059691 | 0.0069019 | 0.0043067 | 0.0033929
3.23 | 0.186 | 0.99211 | [6 empty] | 3.23 | 0.0026385 | 0.005725 | 0.0066197 | 0.004173 | 0.0033929
3.24 | -1.9984 | 0.99803 | [6 empty] | 3.24 | 0.0021842 | 0.0052284 | 0.0060455 | 0.003901 | 0.0033929
3.25 | 0.98258 | 1 | [6 empty] | 3.25 | 0.0028042 | 0.005906 | 0.006829 | 0.0042721 | 0.0033929
3.26 | -2.074 | 0.99803 | [6 empty] | 3.26 | 0.0021685 | 0.0052113 | 0.0060257 | 0.0038916 | 0.0033929
3.27 | 0.24911 | 0.99211 | [6 empty] | 3.27 | 0.0026517 | 0.0057393 | 0.0066362 | 0.0041808 | 0.0033929
3.28 | -0.01043 | 0.98229 | [6 empty] | 3.28 | 0.0025977 | 0.0056803 | 0.006568 | 0.0041485 | 0.0033929
3.29 | 1.5704 | 0.96858 | [6 empty] | 3.29 | 0.0029265 | 0.0060397 | 0.0069835 | 0.0043453 | 0.0033929
3.3 | 1.3782 | 0.95106 | [6 empty] | 3.3 | 0.0028865 | 0.005996 | 0.006933 | 0.0043214 | 0.0033929
3.31 | 0.96212 | 0.92978 | [6 empty] | 3.31 | 0.0028 | 0.0059014 | 0.0068237 | 0.0042696 | 0.0033929
3.32 | -0.10268 | 0.90483 | [6 empty] | 3.32 | 0.0025785 | 0.0056594 | 0.0065438 | 0.004137 | 0.0033929
3.33 | 0.001826 | 0.87631 | [6 empty] | 3.33 | 0.0026002 | 0.0056831 | 0.0065713 | 0.00415 | 0.0033929
3.34 | -0.59477 | 0.84433 | [6 empty] | 3.34 | 0.0024761 | 0.0055475 | 0.0064145 | 0.0040758 | 0.0033929
3.35 | -0.33019 | 0.80902 | [6 empty] | 3.35 | 0.0025312 | 0.0056076 | 0.006484 | 0.0041087 | 0.0033929
3.36 | -0.3048 | 0.77051 | [6 empty] | 3.36 | 0.0025365 | 0.0056134 | 0.0064907 | 0.0041119 | 0.0033929
3.37 | -0.26289 | 0.72897 | [6 empty] | 3.37 | 0.0025452 | 0.0056229 | 0.0065017 | 0.0041171 | 0.0033929
3.38 | 0.7337 | 0.68455 | [6 empty] | 3.38 | 0.0027525 | 0.0058495 | 0.0067636 | 0.0042412 | 0.0033929
3.39 | -0.44669 | 0.63742 | [6 empty] | 3.39 | 0.0025069 | 0.0055812 | 0.0064534 | 0.0040942 | 0.0033929
3.4 | 0.39231 | 0.58779 | [6 empty] | 3.4 | 0.0026814 | 0.0057719 | 0.0066739 | 0.0041987 | 0.0033929
3.41 | 1.5394 | 0.53583 | [6 empty] | 3.41 | 0.00292 | 0.0060326 | 0.0069754 | 0.0043415 | 0.0033929
3.42 | -0.96806 | 0.48175 | [6 empty] | 3.42 | 0.0023985 | 0.0054626 | 0.0063163 | 0.0040293 | 0.0033929
3.43 | 0.60092 | 0.42578 | [6 empty] | 3.43 | 0.0027248 | 0.0058193 | 0.0067287 | 0.0042246 | 0.0033929
3.44 | 0.42131 | 0.36812 | [6 empty] | 3.44 | 0.0026875 | 0.0057785 | 0.0066815 | 0.0042023 | 0.0033929
3.45 | -2.6466 | 0.30902 | [6 empty] | 3.45 | 0.0020494 | 0.0050811 | 0.0058752 | 0.0038203 | 0.0033929
3.46 | 0.20608 | 0.24869 | [6 empty] | 3.46 | 0.0026427 | 0.0057295 | 0.0066249 | 0.0041755 | 0.0033929
3.47 | 0.37986 | 0.18738 | [6 empty] | 3.47 | 0.0026789 | 0.005769 | 0.0066706 | 0.0041971 | 0.0033929
3.48 | 0.11577 | 0.12533 | [6 empty] | 3.48 | 0.0026239 | 0.005709 | 0.0066012 | 0.0041642 | 0.0033929
3.49 | -0.10073 | 0.062791 | [6 empty] | 3.49 | 0.0025789 | 0.0056598 | 0.0065443 | 0.0041373 | 0.0033929
3.5 | 0.27149 | 8.576e-16 | [6 empty] | 3.5 | 0.0026563 | 0.0057444 | 0.0066421 | 0.0041836 | 0.0033929
3.51 | -0.785 | -0.062791 | [6 empty] | 3.51 | 0.0024366 | 0.0055043 | 0.0063645 | 0.0040521 | 0.0033929
3.52 | -1.2509 | -0.12533 | [6 empty] | 3.52 | 0.0023397 | 0.0053984 | 0.006242 | 0.0039941 | 0.0033929
3.53 | 0.69271 | -0.18738 | [6 empty] | 3.53 | 0.0027439 | 0.0058402 | 0.0067528 | 0.0042361 | 0.0033929
3.54 | -0.21541 | -0.24869 | [6 empty] | 3.54 | 0.002555 | 0.0056337 | 0.0065142 | 0.004123 | 0.0033929
3.55 | 0.1304 | -0.30902 | [6 empty] | 3.55 | 0.002627 | 0.0057123 | 0.0066051 | 0.0041661 | 0.0033929
3.56 | -1.7265 | -0.36812 | [6 empty] | 3.56 | 0.0022408 | 0.0052902 | 0.006117 | 0.0039349 | 0.0033929
3.57 | -0.3822 | -0.42578 | [6 empty] | 3.57 | 0.0025204 | 0.0055958 | 0.0064703 | 0.0041022 | 0.0033929
3.58 | -1.0444 | -0.48175 | [6 empty] | 3.58 | 0.0023826 | 0.0054453 | 0.0062963 | 0.0040198 | 0.0033929
3.59 | 0.81321 | -0.53583 | [6 empty] | 3.59 | 0.002769 | 0.0058675 | 0.0067845 | 0.0042511 | 0.0033929
3.6 | -1.4539 | -0.58779 | [6 empty] | 3.6 | 0.0022975 | 0.0053522 | 0.0061886 | 0.0039688 | 0.0033929
3.61 | -0.69521 | -0.63742 | [6 empty] | 3.61 | 0.0024553 | 0.0055247 | 0.0063881 | 0.0040633 | 0.0033929
3.62 | -1.3985 | -0.68455 | [6 empty] | 3.62 | 0.002309 | 0.0053648 | 0.0062032 | 0.0039757 | 0.0033929
3.63 | 0.15417 | -0.72897 | [6 empty] | 3.63 | 0.0026319 | 0.0057177 | 0.0066113 | 0.004169 | 0.0033929
3.64 | -0.60247 | -0.77051 | [6 empty] | 3.64 | 0.0024745 | 0.0055457 | 0.0064124 | 0.0040748 | 0.0033929
3.65 | 1.6946 | -0.80902 | [6 empty] | 3.65 | 0.0029523 | 0.0060679 | 0.0070162 | 0.0043608 | 0.0033929
3.66 | -0.59568 | -0.84433 | [6 empty] | 3.66 | 0.002476 | 0.0055473 | 0.0064142 | 0.0040757 | 0.0033929
3.67 | -0.47505 | -0.87631 | [6 empty] | 3.67 | 0.002501 | 0.0055747 | 0.0064459 | 0.0040907 | 0.0033929
3.68 | -0.5682 | -0.90483 | [6 empty] | 3.68 | 0.0024817 | 0.0055535 | 0.0064214 | 0.0040791 | 0.0033929
3.69 | 0.39433 | -0.92978 | [6 empty] | 3.69 | 0.0026819 | 0.0057723 | 0.0066744 | 0.0041989 | 0.0033929
3.7 | -0.63445 | -0.95106 | [6 empty] | 3.7 | 0.0024679 | 0.0055385 | 0.006404 | 0.0040708 | 0.0033929
3.71 | 0.22058 | -0.96858 | [6 empty] | 3.71 | 0.0026457 | 0.0057328 | 0.0066288 | 0.0041773 | 0.0033929
3.72 | -0.14294 | -0.98229 | [6 empty] | 3.72 | 0.0025701 | 0.0056502 | 0.0065332 | 0.004132 | 0.0033929
3.73 | 1.7932 | -0.99211 | [6 empty] | 3.73 | 0.0029728 | 0.0060903 | 0.0070421 | 0.0043731 | 0.0033929
3.74 | -1.059 | -0.99803 | [6 empty] | 3.74 | 0.0023796 | 0.005442 | 0.0062924 | 0.004018 | 0.0033929
3.75 | -0.65911 | -1 | [6 empty] | 3.75 | 0.0024628 | 0.0055329 | 0.0063975 | 0.0040678 | 0.0033929
3.76 | -1.1159 | -0.99803 | [6 empty] | 3.76 | 0.0023678 | 0.0054291 | 0.0062775 | 0.0040109 | 0.0033929
3.77 | -0.2252 | -0.99211 | [6 empty] | 3.77 | 0.002553 | 0.0056315 | 0.0065116 | 0.0041218 | 0.0033929
3.78 | -0.88477 | -0.98229 | [6 empty] | 3.78 | 0.0024158 | 0.0054816 | 0.0063382 | 0.0040397 | 0.0033929
3.79 | 1.7912 | -0.96858 | [6 empty] | 3.79 | 0.0029724 | 0.0060898 | 0.0070415 | 0.0043728 | 0.0033929
3.8 | 0.14648 | -0.95106 | [6 empty] | 3.8 | 0.0026303 | 0.005716 | 0.0066093 | 0.0041681 | 0.0033929
3.81 | -0.40563 | -0.92978 | [6 empty] | 3.81 | 0.0025155 | 0.0055905 | 0.0064642 | 0.0040993 | 0.0033929
3.82 | -1.6845 | -0.90483 | [6 empty] | 3.82 | 0.0022495 | 0.0052998 | 0.006128 | 0.0039401 | 0.0033929
3.83 | -0.92018 | -0.87631 | [6 empty] | 3.83 | 0.0024085 | 0.0054735 | 0.0063289 | 0.0040353 | 0.0033929
3.84 | 0.54502 | -0.84433 | [6 empty] | 3.84 | 0.0027132 | 0.0058066 | 0.006714 | 0.0042177 | 0.0033929
3.85 | -0.35001 | -0.80902 | [6 empty] | 3.85 | 0.0025271 | 0.0056031 | 0.0064788 | 0.0041062 | 0.0033929
3.86 | -2.0496 | -0.77051 | [6 empty] | 3.86 | 0.0021736 | 0.0052168 | 0.0060321 | 0.0038947 | 0.0033929
3.87 | -0.91932 | -0.72897 | [6 empty] | 3.87 | 0.0024086 | 0.0054737 | 0.0063292 | 0.0040354 | 0.0033929
3.88 | 0.55513 | -0.68455 | [6 empty] | 3.88 | 0.0027153 | 0.0058089 | 0.0067167 | 0.0042189 | 0.0033929
3.89 | 1.0653 | -0.63742 | [6 empty] | 3.89 | 0.0028214 | 0.0059248 | 0.0068508 | 0.0042824 | 0.0033929
3.9 | -0.26918 | -0.58779 | [6 empty] | 3.9 | 0.0025439 | 0.0056215 | 0.0065 | 0.0041163 | 0.0033929
3.91 | 0.86204 | -0.53583 | [6 empty] | 3.91 | 0.0027791 | 0.0058786 | 0.0067973 | 0.0042571 | 0.0033929
3.92 | -0.89044 | -0.48175 | [6 empty] | 3.92 | 0.0024147 | 0.0054803 | 0.0063367 | 0.004039 | 0.0033929
3.93 | -0.68841 | -0.42578 | [6 empty] | 3.93 | 0.0024567 | 0.0055262 | 0.0063898 | 0.0040641 | 0.0033929
3.94 | -0.42103 | -0.36812 | [6 empty] | 3.94 | 0.0025123 | 0.005587 | 0.0064601 | 0.0040974 | 0.0033929
3.95 | 0.63367 | -0.30902 | [6 empty] | 3.95 | 0.0027316 | 0.0058267 | 0.0067373 | 0.0042287 | 0.0033929
3.96 | -2.3229 | -0.24869 | [6 empty] | 3.96 | 0.0021167 | 0.0051547 | 0.0059602 | 0.0038606 | 0.0033929
3.97 | -0.14794 | -0.18738 | [6 empty] | 3.97 | 0.0025691 | 0.0056491 | 0.0065319 | 0.0041314 | 0.0033929
3.98 | -0.46025 | -0.12533 | [6 empty] | 3.98 | 0.0025041 | 0.0055781 | 0.0064498 | 0.0040925 | 0.0033929
3.99 | -1.4994 | -0.062791 | [6 empty] | 3.99 | 0.002288 | 0.0053419 | 0.0061767 | 0.0039632 | 0.0033929
The stimulus can now be generated.
This example uses a 2 second temporal white noise stimulus followed by a one cycle of a 1 Hz melanopsin-directed stimulus then 1 second of noise. The goal in this example is to use the noise to desensitise SMLR and then test i with the sinusoid.
A waveform that may be used in an experimental protocol is shown below.
It can, however, misrepresent what is actually happening.
The calculations have shown that a suitable background for a melanopsin-directed stimulus (for this application) is
SMLRi_bg = 2500Td * [0.2, 0.263, 0.737, 0.496, 0.4334]
The noise varies around these background values, and noise intensity may be scaled - in this case, during the noise portions each photoreceptor's noise intensity scales the same reference noise by [0.05 0.03 0.03 0.02 0]. System gamut may limit these values.
Scale values may not represent exact contrast
During the sinusoidal portion, the SMLR excitations are held at the constant background and i is modulated around the background (including scaling of 0.08).
A more accurate representation of the SMLRi data is shown below.

## LED Calculation
Time | B | C | G | A | R | B~ | C~ | G~ | A~ | R~
0 | 0.53453 | 0.0395 | 0.24223 | 0.33345 | 0.091908 | 0.51539 | 0.035718 | 0.24279 | 0.28027 | 0.086043
0.01 | 0.40403 | 0.044164 | 0.21033 | 0.3514 | 0.082184 | 0.38584 | 0.039955 | 0.21083 | 0.29636 | 0.076889
0.02 | 0.33117 | 0.046769 | 0.19251 | 0.36142 | 0.076754 | 0.31459 | 0.042322 | 0.19298 | 0.30541 | 0.071782
0.03 | 0.61512 | 0.036619 | 0.26194 | 0.32236 | 0.097913 | 0.59669 | 0.033104 | 0.26253 | 0.27039 | 0.091702
0.04 | 0.52976 | 0.03967 | 0.24107 | 0.3341 | 0.091553 | 0.51061 | 0.035873 | 0.24163 | 0.28085 | 0.085708
0.05 | 0.7023 | 0.033502 | 0.28326 | 0.31036 | 0.10441 | 0.6858 | 0.030278 | 0.28388 | 0.25976 | 0.097829
0.06 | 0.59947 | 0.037178 | 0.25811 | 0.32451 | 0.096747 | 0.58082 | 0.033612 | 0.2587 | 0.27231 | 0.090602
0.07 | 0.64979 | 0.035379 | 0.27042 | 0.31759 | 0.1005 | 0.63199 | 0.03198 | 0.27102 | 0.26616 | 0.094138
0.08 | 0.72615 | 0.03265 | 0.28909 | 0.30708 | 0.10619 | 0.7104 | 0.029505 | 0.28971 | 0.25686 | 0.099506
0.09 | 0.30946 | 0.047545 | 0.1872 | 0.36441 | 0.075137 | 0.29352 | 0.043027 | 0.18767 | 0.30811 | 0.070262
0.1 | 0.62039 | 0.03643 | 0.26323 | 0.32163 | 0.098306 | 0.60205 | 0.032933 | 0.26382 | 0.26975 | 0.092072
0.11 | 0.56898 | 0.038268 | 0.25066 | 0.32871 | 0.094476 | 0.55002 | 0.034601 | 0.25123 | 0.27604 | 0.088461
0.12 | 0.58891 | 0.037556 | 0.25553 | 0.32596 | 0.095961 | 0.57014 | 0.033954 | 0.25611 | 0.2736 | 0.089861 | CV outside of range
0.13 | 0.54391 | 0.039164 | 0.24453 | 0.33215 | 0.092607 | 0.5248 | 0.035414 | 0.24509 | 0.27912 | 0.086701
0.14 | 0.59805 | 0.037229 | 0.25777 | 0.32471 | 0.096642 | 0.57939 | 0.033658 | 0.25835 | 0.27248 | 0.090503 | 1
0.15 | 0.46594 | 0.041951 | 0.22546 | 0.34288 | 0.086798 | 0.44698 | 0.037944 | 0.226 | 0.28871 | 0.08123
0.16 | 0.34244 | 0.046366 | 0.19527 | 0.35987 | 0.077594 | 0.32556 | 0.041956 | 0.19575 | 0.30401 | 0.072572
0.17 | 0.49034 | 0.041079 | 0.23143 | 0.33953 | 0.088615 | 0.47123 | 0.037153 | 0.23197 | 0.2857 | 0.082941
0.18 | 0.32165 | 0.047109 | 0.19018 | 0.36273 | 0.076046 | 0.30535 | 0.042631 | 0.19065 | 0.30659 | 0.071116
0.19 | 0.43649 | 0.043004 | 0.21826 | 0.34693 | 0.084603 | 0.41783 | 0.038901 | 0.21878 | 0.29235 | 0.079165
0.2 | 0.34843 | 0.046152 | 0.19673 | 0.35905 | 0.078041 | 0.3314 | 0.041761 | 0.19721 | 0.30326 | 0.072992
0.21 | 0.48928 | 0.041117 | 0.23117 | 0.33967 | 0.088537 | 0.47018 | 0.037187 | 0.23171 | 0.28583 | 0.082867
0.22 | 0.69261 | 0.033849 | 0.28089 | 0.3117 | 0.10369 | 0.67584 | 0.030592 | 0.2815 | 0.26094 | 0.097148
0.23 | 0.30926 | 0.047552 | 0.18715 | 0.36444 | 0.075122 | 0.29332 | 0.043034 | 0.18762 | 0.30814 | 0.070248
0.24 | 0.83442 | 0.028779 | 0.31556 | 0.29219 | 0.11426 | 0.82323 | 0.025998 | 0.31622 | 0.24375 | 0.10713
0.25 | 0.45808 | 0.042232 | 0.22354 | 0.34396 | 0.086212 | 0.43919 | 0.0382 | 0.22407 | 0.28968 | 0.080679
0.26 | 0.43636 | 0.043009 | 0.21823 | 0.34695 | 0.084593 | 0.4177 | 0.038905 | 0.21875 | 0.29236 | 0.079155
0.27 | 0.64103 | 0.035693 | 0.26827 | 0.31879 | 0.099844 | 0.62305 | 0.032264 | 0.26887 | 0.26723 | 0.093522
0.28 | 0.56547 | 0.038393 | 0.2498 | 0.32919 | 0.094214 | 0.54649 | 0.034715 | 0.25037 | 0.27647 | 0.088215
0.29 | 0.27702 | 0.048705 | 0.17927 | 0.36887 | 0.07272 | 0.26215 | 0.044081 | 0.17972 | 0.31216 | 0.067991
0.3 | 0.66778 | 0.034736 | 0.27482 | 0.31511 | 0.10184 | 0.65038 | 0.031397 | 0.27542 | 0.26396 | 0.095402
0.31 | 0.25058 | 0.04965 | 0.17281 | 0.37251 | 0.07075 | 0.23668 | 0.044941 | 0.17324 | 0.31546 | 0.06614
0.32 | 0.37858 | 0.045074 | 0.2041 | 0.3549 | 0.080288 | 0.36087 | 0.040781 | 0.2046 | 0.29952 | 0.075105
0.33 | 0.47646 | 0.041576 | 0.22803 | 0.34143 | 0.087581 | 0.45742 | 0.037603 | 0.22857 | 0.28741 | 0.081967
0.34 | 0.26405 | 0.049169 | 0.1761 | 0.37066 | 0.071753 | 0.24964 | 0.044503 | 0.17654 | 0.31378 | 0.067082
0.35 | 0.59622 | 0.037294 | 0.25732 | 0.32496 | 0.096506 | 0.57754 | 0.033717 | 0.2579 | 0.2727 | 0.090374
0.36 | 0.55844 | 0.038645 | 0.24808 | 0.33016 | 0.09369 | 0.5394 | 0.034943 | 0.24865 | 0.27733 | 0.087721
0.37 | 0.60191 | 0.037091 | 0.25871 | 0.32418 | 0.096929 | 0.5833 | 0.033533 | 0.25929 | 0.27201 | 0.090774
0.38 | 0.39916 | 0.044339 | 0.20913 | 0.35207 | 0.081821 | 0.38105 | 0.040113 | 0.20964 | 0.29697 | 0.076547
0.39 | 0.76474 | 0.03127 | 0.29852 | 0.30177 | 0.10906 | 0.75039 | 0.028255 | 0.29916 | 0.25218 | 0.10222
0.4 | 0.62481 | 0.036272 | 0.26431 | 0.32103 | 0.098636 | 0.60654 | 0.03279 | 0.2649 | 0.26921 | 0.092383
0.41 | 0.57214 | 0.038155 | 0.25143 | 0.32827 | 0.094711 | 0.55321 | 0.034498 | 0.252 | 0.27565 | 0.088683
0.42 | 0.46025 | 0.042155 | 0.22407 | 0.34366 | 0.086373 | 0.44134 | 0.038129 | 0.2246 | 0.28941 | 0.080831
0.43 | 0.57949 | 0.037893 | 0.25323 | 0.32726 | 0.095258 | 0.56062 | 0.03426 | 0.2538 | 0.27475 | 0.089199
0.44 | 0.56886 | 0.038272 | 0.25063 | 0.32872 | 0.094467 | 0.5499 | 0.034605 | 0.2512 | 0.27605 | 0.088453
0.45 | 0.39264 | 0.044572 | 0.20754 | 0.35297 | 0.081335 | 0.37465 | 0.040325 | 0.20804 | 0.29778 | 0.07609
0.46 | 0.63927 | 0.035755 | 0.26784 | 0.31904 | 0.099713 | 0.62126 | 0.032321 | 0.26844 | 0.26744 | 0.093399
0.47 | 0.53951 | 0.039322 | 0.24345 | 0.33276 | 0.092279 | 0.52038 | 0.035557 | 0.24401 | 0.27966 | 0.086392
0.48 | 0.45423 | 0.04237 | 0.2226 | 0.34449 | 0.085925 | 0.43537 | 0.038325 | 0.22313 | 0.29016 | 0.080408
0.49 | 0.67113 | 0.034616 | 0.27563 | 0.31465 | 0.10209 | 0.65381 | 0.031288 | 0.27624 | 0.26355 | 0.095638
0.5 | 0.4364 | 0.043007 | 0.21824 | 0.34695 | 0.084596 | 0.41774 | 0.038904 | 0.21876 | 0.29236 | 0.079158
0.51 | 0.74189 | 0.032087 | 0.29294 | 0.30492 | 0.10736 | 0.72668 | 0.028995 | 0.29357 | 0.25495 | 0.10061
0.52 | 0.37602 | 0.045166 | 0.20348 | 0.35525 | 0.080097 | 0.35835 | 0.040865 | 0.20397 | 0.29984 | 0.074925
0.53 | 0.93012 | 0.025358 | 0.33896 | 0.27902 | 0.12139 | 0.9246 | 0.0229 | 0.33965 | 0.23223 | 0.11387
0.54 | 0.36149 | 0.045685 | 0.19993 | 0.35725 | 0.079014 | 0.34415 | 0.041336 | 0.20041 | 0.30164 | 0.073907
0.55 | 0.30123 | 0.047839 | 0.18519 | 0.36554 | 0.074524 | 0.28554 | 0.043295 | 0.18565 | 0.30914 | 0.069686
0.56 | 0.50856 | 0.040428 | 0.23588 | 0.33702 | 0.089973 | 0.4894 | 0.036561 | 0.23643 | 0.28346 | 0.08422
0.57 | 0.64952 | 0.035389 | 0.27035 | 0.31763 | 0.10048 | 0.63171 | 0.031989 | 0.27095 | 0.26619 | 0.094119
0.58 | 0.46461 | 0.041999 | 0.22514 | 0.34307 | 0.086698 | 0.44565 | 0.037988 | 0.22567 | 0.28888 | 0.081136
0.59 | 0.42818 | 0.043301 | 0.21623 | 0.34808 | 0.083984 | 0.40962 | 0.039171 | 0.21675 | 0.29338 | 0.078582
0.6 | 0.53137 | 0.039612 | 0.24146 | 0.33388 | 0.091673 | 0.51222 | 0.035821 | 0.24202 | 0.28066 | 0.085821
0.61 | 0.59429 | 0.037363 | 0.25685 | 0.32522 | 0.096361 | 0.57558 | 0.03378 | 0.25743 | 0.27294 | 0.090238
0.62 | 0.2105 | 0.051083 | 0.16301 | 0.37802 | 0.067763 | 0.19827 | 0.046244 | 0.16342 | 0.32048 | 0.063335
0.63 | 0.5586 | 0.038639 | 0.24812 | 0.33013 | 0.093702 | 0.53957 | 0.034938 | 0.24869 | 0.27731 | 0.087732
0.64 | 0.41444 | 0.043793 | 0.21287 | 0.34997 | 0.08296 | 0.39608 | 0.039617 | 0.21338 | 0.29508 | 0.077618
0.65 | 0.35387 | 0.045958 | 0.19806 | 0.3583 | 0.078447 | 0.33671 | 0.041584 | 0.19855 | 0.30259 | 0.073373
0.66 | 0.64172 | 0.035668 | 0.26844 | 0.3187 | 0.099896 | 0.62375 | 0.032242 | 0.26904 | 0.26714 | 0.093571
0.67 | 0.23444 | 0.050227 | 0.16886 | 0.37473 | 0.069547 | 0.22118 | 0.045466 | 0.16929 | 0.31748 | 0.06501
0.68 | 0.63063 | 0.036064 | 0.26573 | 0.32023 | 0.099069 | 0.61245 | 0.032601 | 0.26633 | 0.2685 | 0.092791
0.69 | 0.61214 | 0.036725 | 0.26121 | 0.32277 | 0.097692 | 0.59367 | 0.033201 | 0.2618 | 0.27076 | 0.091493
0.7 | 0.43577 | 0.04303 | 0.21809 | 0.34703 | 0.084549 | 0.41711 | 0.038924 | 0.21861 | 0.29244 | 0.079114
0.71 | 0.71556 | 0.033028 | 0.2865 | 0.30854 | 0.1054 | 0.69947 | 0.029848 | 0.28712 | 0.25815 | 0.098762
0.72 | 0.62312 | 0.036333 | 0.2639 | 0.32126 | 0.09851 | 0.60482 | 0.032845 | 0.26449 | 0.26941 | 0.092264
0.73 | 0.42166 | 0.043534 | 0.21464 | 0.34897 | 0.083498 | 0.40319 | 0.039382 | 0.21515 | 0.29418 | 0.078125
0.74 | 0.60096 | 0.037125 | 0.25848 | 0.32431 | 0.096858 | 0.58233 | 0.033563 | 0.25906 | 0.27212 | 0.090707
0.75 | 0.69722 | 0.033684 | 0.28201 | 0.31106 | 0.10403 | 0.68058 | 0.030442 | 0.28263 | 0.26038 | 0.097472
0.76 | 0.4441 | 0.042732 | 0.22012 | 0.34589 | 0.08517 | 0.42534 | 0.038654 | 0.22065 | 0.29141 | 0.079698
0.77 | 0.40848 | 0.044006 | 0.21141 | 0.35079 | 0.082516 | 0.39021 | 0.03981 | 0.21192 | 0.29581 | 0.0772
0.78 | 0.32382 | 0.047032 | 0.19071 | 0.36243 | 0.076207 | 0.30745 | 0.042561 | 0.19118 | 0.30632 | 0.071268
0.79 | 0.36486 | 0.045565 | 0.20075 | 0.35679 | 0.079265 | 0.34744 | 0.041227 | 0.20124 | 0.30122 | 0.074143
0.8 | 0.61463 | 0.036636 | 0.26182 | 0.32243 | 0.097877 | 0.5962 | 0.03312 | 0.26241 | 0.27045 | 0.091668
0.81 | 0.38198 | 0.044953 | 0.20493 | 0.35443 | 0.080541 | 0.3642 | 0.040671 | 0.20543 | 0.2991 | 0.075343
0.82 | 0.51021 | 0.040369 | 0.23629 | 0.33679 | 0.090096 | 0.49105 | 0.036508 | 0.23684 | 0.28326 | 0.084336
0.83 | 0.47346 | 0.041683 | 0.2273 | 0.34185 | 0.087358 | 0.45445 | 0.0377 | 0.22784 | 0.28778 | 0.081758
0.84 | 0.58975 | 0.037526 | 0.25574 | 0.32585 | 0.096023 | 0.57099 | 0.033927 | 0.25632 | 0.2735 | 0.08992
0.85 | 0.48343 | 0.041326 | 0.22974 | 0.34048 | 0.088101 | 0.46436 | 0.037377 | 0.23028 | 0.28655 | 0.082457
0.86 | 0.45482 | 0.042349 | 0.22274 | 0.34441 | 0.085969 | 0.43596 | 0.038306 | 0.22327 | 0.29008 | 0.08045
0.87 | 0.35378 | 0.045961 | 0.19804 | 0.35831 | 0.07844 | 0.33662 | 0.041587 | 0.19852 | 0.3026 | 0.073367
0.88 | 0.4667 | 0.041924 | 0.22565 | 0.34278 | 0.086854 | 0.44774 | 0.03792 | 0.22618 | 0.28862 | 0.081283
0.89 | 0.64875 | 0.035417 | 0.27016 | 0.31773 | 0.10042 | 0.63092 | 0.032014 | 0.27076 | 0.26628 | 0.094065
0.9 | 0.24489 | 0.049853 | 0.17141 | 0.37329 | 0.070326 | 0.23122 | 0.045126 | 0.17185 | 0.31617 | 0.065742
0.91 | 0.18047 | 0.052156 | 0.15566 | 0.38216 | 0.065525 | 0.16962 | 0.047221 | 0.15606 | 0.32425 | 0.061234
0.92 | 0.53201 | 0.03959 | 0.24162 | 0.33379 | 0.09172 | 0.51286 | 0.0358 | 0.24218 | 0.28058 | 0.085866
0.93 | 0.65342 | 0.03525 | 0.2713 | 0.31709 | 0.10077 | 0.63569 | 0.031862 | 0.27191 | 0.26571 | 0.094393
0.94 | 0.64763 | 0.035457 | 0.26989 | 0.31789 | 0.10034 | 0.62978 | 0.03205 | 0.27049 | 0.26642 | 0.093986
0.95 | 0.69938 | 0.033607 | 0.28254 | 0.31077 | 0.10419 | 0.6828 | 0.030372 | 0.28316 | 0.26012 | 0.097624
0.96 | 0.32897 | 0.046848 | 0.19197 | 0.36173 | 0.076591 | 0.31246 | 0.042393 | 0.19245 | 0.30568 | 0.071629
0.97 | 0.55349 | 0.038822 | 0.24687 | 0.33084 | 0.093321 | 0.53442 | 0.035103 | 0.24744 | 0.27794 | 0.087374
0.98 | 0.40567 | 0.044106 | 0.21073 | 0.35117 | 0.082306 | 0.38745 | 0.039902 | 0.21123 | 0.29616 | 0.077003
0.99 | 0.40759 | 0.044038 | 0.21119 | 0.35091 | 0.082449 | 0.38933 | 0.039839 | 0.2117 | 0.29592 | 0.077138
1 | 0.42181 | 0.043529 | 0.21467 | 0.34895 | 0.083509 | 0.40334 | 0.039377 | 0.21519 | 0.29416 | 0.078135
1.01 | 0.40095 | 0.044275 | 0.20957 | 0.35182 | 0.081954 | 0.38281 | 0.040055 | 0.21008 | 0.29675 | 0.076672
1.02 | 0.27914 | 0.048629 | 0.17979 | 0.36858 | 0.072878 | 0.26419 | 0.044013 | 0.18024 | 0.31189 | 0.068139
1.03 | 0.73664 | 0.032275 | 0.29165 | 0.30564 | 0.10697 | 0.72124 | 0.029165 | 0.29228 | 0.25559 | 0.10024
1.04 | 0.46903 | 0.041841 | 0.22622 | 0.34246 | 0.087028 | 0.45005 | 0.037844 | 0.22675 | 0.28833 | 0.081447
1.05 | 0.65355 | 0.035245 | 0.27134 | 0.31707 | 0.10078 | 0.63583 | 0.031858 | 0.27194 | 0.2657 | 0.094402
1.06 | 0.53365 | 0.039531 | 0.24202 | 0.33357 | 0.091843 | 0.51451 | 0.035747 | 0.24258 | 0.28038 | 0.085981
1.07 | 0.43736 | 0.042973 | 0.21847 | 0.34681 | 0.084668 | 0.41868 | 0.038873 | 0.219 | 0.29224 | 0.079225
1.08 | 0.50897 | 0.040413 | 0.23598 | 0.33696 | 0.090003 | 0.48981 | 0.036548 | 0.23653 | 0.28341 | 0.084248
1.09 | 0.6079 | 0.036877 | 0.26017 | 0.32335 | 0.097376 | 0.58937 | 0.033338 | 0.26076 | 0.27127 | 0.091195
1.1 | 0.42894 | 0.043274 | 0.21642 | 0.34797 | 0.08404 | 0.41037 | 0.039146 | 0.21693 | 0.29328 | 0.078635
1.11 | 0.48538 | 0.041257 | 0.23022 | 0.34021 | 0.088246 | 0.46629 | 0.037314 | 0.23076 | 0.28632 | 0.082593
1.12 | 0.56487 | 0.038415 | 0.24965 | 0.32927 | 0.094169 | 0.54588 | 0.034734 | 0.25022 | 0.27654 | 0.088173
1.13 | 0.52814 | 0.039728 | 0.24067 | 0.33432 | 0.091432 | 0.50898 | 0.035926 | 0.24123 | 0.28105 | 0.085594
1.14 | 0.44609 | 0.042661 | 0.22061 | 0.34561 | 0.085318 | 0.42731 | 0.038589 | 0.22113 | 0.29116 | 0.079837
1.15 | 0.74843 | 0.031853 | 0.29453 | 0.30402 | 0.10785 | 0.73345 | 0.028783 | 0.29517 | 0.25416 | 0.10107
1.16 | 0.43897 | 0.042916 | 0.21887 | 0.34659 | 0.084787 | 0.42027 | 0.03882 | 0.21939 | 0.29204 | 0.079338
1.17 | 0.28022 | 0.04859 | 0.18005 | 0.36843 | 0.072959 | 0.26523 | 0.043977 | 0.1805 | 0.31176 | 0.068215
1.18 | 0.70219 | 0.033506 | 0.28323 | 0.31038 | 0.1044 | 0.68569 | 0.030281 | 0.28385 | 0.25977 | 0.097821
1.19 | 0.52733 | 0.039757 | 0.24047 | 0.33444 | 0.091372 | 0.50817 | 0.035952 | 0.24103 | 0.28115 | 0.085537
1.2 | 0.45034 | 0.042509 | 0.22165 | 0.34503 | 0.085635 | 0.43152 | 0.038451 | 0.22218 | 0.29064 | 0.080136
1.21 | 0.30093 | 0.04785 | 0.18512 | 0.36558 | 0.074501 | 0.28525 | 0.043304 | 0.18558 | 0.30917 | 0.069665
1.22 | 0.3713 | 0.045335 | 0.20232 | 0.3559 | 0.079745 | 0.35374 | 0.041018 | 0.20282 | 0.30042 | 0.074595
1.23 | 0.64164 | 0.035671 | 0.26842 | 0.31871 | 0.099889 | 0.62367 | 0.032244 | 0.26902 | 0.26715 | 0.093565
1.24 | 0.51965 | 0.040031 | 0.2386 | 0.33549 | 0.0908 | 0.50049 | 0.036201 | 0.23915 | 0.2821 | 0.084998
1.25 | 0.60803 | 0.036872 | 0.26021 | 0.32333 | 0.097385 | 0.5895 | 0.033334 | 0.26079 | 0.27126 | 0.091204
1.26 | 0.60815 | 0.036868 | 0.26023 | 0.32332 | 0.097394 | 0.58962 | 0.03333 | 0.26082 | 0.27124 | 0.091212
1.27 | 0.52143 | 0.039968 | 0.23903 | 0.33525 | 0.090932 | 0.50227 | 0.036144 | 0.23959 | 0.28188 | 0.085123
1.28 | 0.5374 | 0.039397 | 0.24294 | 0.33305 | 0.092122 | 0.51827 | 0.035625 | 0.2435 | 0.27992 | 0.086244
1.29 | 0.50167 | 0.040674 | 0.2342 | 0.33797 | 0.08946 | 0.48253 | 0.036785 | 0.23475 | 0.28431 | 0.083737
1.3 | 0.48899 | 0.041128 | 0.2311 | 0.33971 | 0.088515 | 0.46989 | 0.037196 | 0.23164 | 0.28587 | 0.082847
1.31 | 0.38809 | 0.044734 | 0.20643 | 0.35359 | 0.080996 | 0.37019 | 0.040472 | 0.20693 | 0.29834 | 0.075771
1.32 | 0.46042 | 0.042149 | 0.22411 | 0.34364 | 0.086386 | 0.4415 | 0.038124 | 0.22464 | 0.28939 | 0.080842
1.33 | 0.65285 | 0.03527 | 0.27116 | 0.31717 | 0.10072 | 0.63511 | 0.031881 | 0.27177 | 0.26578 | 0.094353
1.34 | 0.63852 | 0.035782 | 0.26766 | 0.31914 | 0.099657 | 0.62049 | 0.032346 | 0.26826 | 0.26753 | 0.093346
1.35 | 0.86925 | 0.027534 | 0.32408 | 0.2874 | 0.11685 | 0.85994 | 0.02487 | 0.32475 | 0.23955 | 0.10958
1.36 | 0.45761 | 0.042249 | 0.22343 | 0.34403 | 0.086176 | 0.43871 | 0.038215 | 0.22395 | 0.28974 | 0.080645
1.37 | 0.50409 | 0.040588 | 0.23479 | 0.33763 | 0.08964 | 0.48494 | 0.036706 | 0.23534 | 0.28401 | 0.083906
1.38 | 0.43039 | 0.043222 | 0.21677 | 0.34777 | 0.084148 | 0.4118 | 0.039099 | 0.21729 | 0.2931 | 0.078736
1.39 | 0.59581 | 0.037309 | 0.25722 | 0.32501 | 0.096475 | 0.57712 | 0.03373 | 0.2578 | 0.27275 | 0.090346
1.4 | 0.67077 | 0.034629 | 0.27555 | 0.3147 | 0.10206 | 0.65343 | 0.0313 | 0.27615 | 0.2636 | 0.095612
1.41 | 0.5464 | 0.039075 | 0.24514 | 0.33181 | 0.092793 | 0.5273 | 0.035333 | 0.2457 | 0.27881 | 0.086876
1.42 | 0.53598 | 0.039448 | 0.24259 | 0.33325 | 0.092017 | 0.51684 | 0.035671 | 0.24315 | 0.28009 | 0.086145
1.43 | 0.91846 | 0.025775 | 0.33611 | 0.28063 | 0.12052 | 0.91217 | 0.023277 | 0.33679 | 0.23363 | 0.11304
1.44 | 0.32177 | 0.047105 | 0.19021 | 0.36272 | 0.076054 | 0.30546 | 0.042627 | 0.19068 | 0.30658 | 0.071124
1.45 | 0.4806 | 0.041427 | 0.22905 | 0.34086 | 0.08789 | 0.46154 | 0.037469 | 0.22959 | 0.2869 | 0.082258
1.46 | 0.69467 | 0.033775 | 0.28139 | 0.31141 | 0.10384 | 0.67796 | 0.030525 | 0.28201 | 0.26069 | 0.097293
1.47 | 0.53832 | 0.039364 | 0.24316 | 0.33292 | 0.092191 | 0.51919 | 0.035596 | 0.24372 | 0.2798 | 0.086309
1.48 | 0.55003 | 0.038945 | 0.24602 | 0.33131 | 0.093063 | 0.53095 | 0.035216 | 0.24659 | 0.27836 | 0.087131
1.49 | 0.62933 | 0.036111 | 0.26541 | 0.3204 | 0.098972 | 0.61113 | 0.032643 | 0.26601 | 0.26865 | 0.0927
1.5 | 0.49615 | 0.040872 | 0.23285 | 0.33873 | 0.089048 | 0.47702 | 0.036964 | 0.23339 | 0.28499 | 0.083349
1.51 | 0.38778 | 0.044745 | 0.20635 | 0.35363 | 0.080973 | 0.36988 | 0.040483 | 0.20685 | 0.29838 | 0.07575
1.52 | 0.3402 | 0.046446 | 0.19472 | 0.36018 | 0.077428 | 0.32338 | 0.042028 | 0.1952 | 0.30428 | 0.072415
1.53 | 0.59092 | 0.037484 | 0.25602 | 0.32569 | 0.096111 | 0.57218 | 0.033889 | 0.2566 | 0.27335 | 0.090002
1.54 | 0.40378 | 0.044174 | 0.21026 | 0.35143 | 0.082165 | 0.38559 | 0.039963 | 0.21077 | 0.29639 | 0.076871
1.55 | 0.57651 | 0.037999 | 0.2525 | 0.32767 | 0.095036 | 0.55761 | 0.034357 | 0.25307 | 0.27512 | 0.08899
1.56 | 0.45643 | 0.042291 | 0.22314 | 0.34419 | 0.086089 | 0.43755 | 0.038253 | 0.22367 | 0.28989 | 0.080563
1.57 | 0.38572 | 0.044819 | 0.20585 | 0.35392 | 0.080819 | 0.36786 | 0.04055 | 0.20635 | 0.29863 | 0.075605
1.58 | 0.55929 | 0.038614 | 0.24829 | 0.33004 | 0.093753 | 0.54026 | 0.034915 | 0.24886 | 0.27723 | 0.087781
1.59 | 0.437 | 0.042986 | 0.21839 | 0.34686 | 0.084641 | 0.41833 | 0.038884 | 0.21891 | 0.29228 | 0.0792
1.6 | 0.51023 | 0.040368 | 0.23629 | 0.33679 | 0.090098 | 0.49107 | 0.036507 | 0.23684 | 0.28326 | 0.084337
1.61 | 0.51396 | 0.040235 | 0.2372 | 0.33628 | 0.090375 | 0.4948 | 0.036386 | 0.23776 | 0.2828 | 0.084599
1.62 | 0.54457 | 0.039141 | 0.24469 | 0.33206 | 0.092657 | 0.52547 | 0.035393 | 0.24525 | 0.27903 | 0.086748
1.63 | 0.69499 | 0.033764 | 0.28147 | 0.31137 | 0.10387 | 0.67828 | 0.030515 | 0.28209 | 0.26065 | 0.097315
1.64 | 0.2424 | 0.049943 | 0.1708 | 0.37364 | 0.07014 | 0.22882 | 0.045207 | 0.17124 | 0.31648 | 0.065567
1.65 | 0.48554 | 0.041251 | 0.23026 | 0.34018 | 0.088258 | 0.46646 | 0.037308 | 0.2308 | 0.28629 | 0.082605
1.66 | 0.44135 | 0.04283 | 0.21945 | 0.34626 | 0.084965 | 0.42263 | 0.038743 | 0.21997 | 0.29175 | 0.079505
1.67 | 0.60204 | 0.037086 | 0.25874 | 0.32416 | 0.096939 | 0.58343 | 0.033528 | 0.25933 | 0.27199 | 0.090783
1.68 | 0.60287 | 0.037057 | 0.25894 | 0.32404 | 0.097001 | 0.58427 | 0.033502 | 0.25953 | 0.27189 | 0.090841
1.69 | 0.21163 | 0.051043 | 0.16328 | 0.37787 | 0.067847 | 0.19934 | 0.046208 | 0.1637 | 0.32034 | 0.063414
1.7 | 0.49347 | 0.040967 | 0.2322 | 0.33909 | 0.088849 | 0.47435 | 0.037051 | 0.23274 | 0.28532 | 0.083161
1.71 | 0.66647 | 0.034783 | 0.27449 | 0.31529 | 0.10174 | 0.64903 | 0.031439 | 0.2751 | 0.26412 | 0.09531
1.72 | 0.60369 | 0.037027 | 0.25914 | 0.32393 | 0.097062 | 0.5851 | 0.033475 | 0.25973 | 0.27179 | 0.090899
1.73 | 0.45138 | 0.042472 | 0.2219 | 0.34488 | 0.085712 | 0.43255 | 0.038417 | 0.22243 | 0.29051 | 0.080208
1.74 | 0.35862 | 0.045788 | 0.19922 | 0.35765 | 0.0788 | 0.34135 | 0.04143 | 0.19971 | 0.302 | 0.073706
1.75 | 0.25357 | 0.049543 | 0.17354 | 0.3721 | 0.070972 | 0.23955 | 0.044844 | 0.17397 | 0.31509 | 0.066349
1.76 | 0.50112 | 0.040694 | 0.23407 | 0.33804 | 0.089419 | 0.48198 | 0.036803 | 0.23461 | 0.28438 | 0.083698
1.77 | 0.47674 | 0.041565 | 0.2281 | 0.3414 | 0.087602 | 0.4577 | 0.037594 | 0.22864 | 0.28738 | 0.081987
1.78 | 0.39276 | 0.044567 | 0.20757 | 0.35295 | 0.081344 | 0.37477 | 0.040321 | 0.20807 | 0.29776 | 0.076099
1.79 | 0.59934 | 0.037183 | 0.25808 | 0.32453 | 0.096738 | 0.5807 | 0.033616 | 0.25867 | 0.27232 | 0.090594
1.8 | 0.69421 | 0.033791 | 0.28128 | 0.31148 | 0.10381 | 0.67748 | 0.03054 | 0.28189 | 0.26074 | 0.09726
1.81 | 0.24708 | 0.049775 | 0.17195 | 0.37299 | 0.070489 | 0.23331 | 0.045055 | 0.17238 | 0.3159 | 0.065895
1.82 | 0.46327 | 0.042047 | 0.22481 | 0.34325 | 0.086598 | 0.44432 | 0.038031 | 0.22534 | 0.28904 | 0.081042
1.83 | 0.70386 | 0.033447 | 0.28364 | 0.31015 | 0.10453 | 0.68741 | 0.030227 | 0.28426 | 0.25957 | 0.097938
1.84 | 0.50389 | 0.040595 | 0.23474 | 0.33766 | 0.089625 | 0.48474 | 0.036713 | 0.23529 | 0.28404 | 0.083892
1.85 | 0.43585 | 0.043027 | 0.21811 | 0.34702 | 0.084555 | 0.41719 | 0.038922 | 0.21863 | 0.29243 | 0.079119
1.86 | 0.42737 | 0.04333 | 0.21603 | 0.34819 | 0.083923 | 0.40882 | 0.039197 | 0.21655 | 0.29348 | 0.078525
1.87 | 0.69293 | 0.033837 | 0.28096 | 0.31165 | 0.10371 | 0.67617 | 0.030581 | 0.28158 | 0.2609 | 0.09717
1.88 | 0.6146 | 0.036637 | 0.26181 | 0.32243 | 0.097875 | 0.59617 | 0.033121 | 0.2624 | 0.27045 | 0.091665
1.89 | 0.55665 | 0.038709 | 0.24764 | 0.3304 | 0.093556 | 0.5376 | 0.035001 | 0.24821 | 0.27755 | 0.087595
1.9 | 0.48223 | 0.041369 | 0.22945 | 0.34064 | 0.088011 | 0.46317 | 0.037416 | 0.22999 | 0.2867 | 0.082373
1.91 | 0.46513 | 0.04198 | 0.22527 | 0.34299 | 0.086737 | 0.44618 | 0.037971 | 0.2258 | 0.28881 | 0.081173
1.92 | 0.23642 | 0.050156 | 0.16934 | 0.37446 | 0.069695 | 0.22309 | 0.045401 | 0.16977 | 0.31723 | 0.065149
1.93 | 0.37513 | 0.045198 | 0.20326 | 0.35537 | 0.080031 | 0.35749 | 0.040893 | 0.20375 | 0.29995 | 0.074863
1.94 | 0.48218 | 0.041371 | 0.22943 | 0.34065 | 0.088007 | 0.46311 | 0.037418 | 0.22997 | 0.28671 | 0.082369
1.95 | 0.57091 | 0.038199 | 0.25113 | 0.32844 | 0.094619 | 0.55197 | 0.034538 | 0.2517 | 0.2758 | 0.088597
1.96 | 0.35296 | 0.04599 | 0.19784 | 0.35842 | 0.078379 | 0.33583 | 0.041614 | 0.19832 | 0.3027 | 0.07331
1.97 | 0.069884 | 0.05611 | 0.12862 | 0.39737 | 0.057285 | 0.065187 | 0.050819 | 0.12897 | 0.33819 | 0.053504
1.98 | 0.77149 | 0.031029 | 0.30017 | 0.30085 | 0.10957 | 0.7574 | 0.028036 | 0.30081 | 0.25136 | 0.1027
1.99 | 0.51832 | 0.040079 | 0.23827 | 0.33568 | 0.0907 | 0.49915 | 0.036245 | 0.23882 | 0.28226 | 0.084905
2 | 0.5 | 0.040734 | 0.23379 | 0.3382 | 0.089335 | 0.48086 | 0.036839 | 0.23434 | 0.28451 | 0.083619
2.01 | 0.4686 | 0.043292 | 0.21911 | 0.35943 | 0.083726 | 0.44962 | 0.039162 | 0.21963 | 0.30361 | 0.078339
2.02 | 0.43733 | 0.045839 | 0.20449 | 0.38058 | 0.078139 | 0.41866 | 0.041477 | 0.20499 | 0.32281 | 0.073084
2.03 | 0.40631 | 0.048367 | 0.18998 | 0.40157 | 0.072596 | 0.38808 | 0.043774 | 0.19045 | 0.34205 | 0.067874
2.04 | 0.37566 | 0.050864 | 0.17565 | 0.4223 | 0.067119 | 0.358 | 0.046045 | 0.17609 | 0.36126 | 0.06273
2.05 | 0.34549 | 0.053321 | 0.16155 | 0.4427 | 0.061729 | 0.32854 | 0.048281 | 0.16196 | 0.38035 | 0.057672
2.06 | 0.31594 | 0.055729 | 0.14773 | 0.46269 | 0.056449 | 0.2998 | 0.050473 | 0.14811 | 0.39924 | 0.05272
2.07 | 0.28711 | 0.058078 | 0.13425 | 0.48219 | 0.051298 | 0.27188 | 0.052612 | 0.1346 | 0.41786 | 0.047893
2.08 | 0.25912 | 0.060358 | 0.12116 | 0.50112 | 0.046298 | 0.2449 | 0.05469 | 0.12149 | 0.43612 | 0.04321
2.09 | 0.23209 | 0.06256 | 0.10852 | 0.51941 | 0.041467 | 0.21893 | 0.056697 | 0.10882 | 0.45393 | 0.038689
2.1 | 0.20611 | 0.064677 | 0.096372 | 0.53698 | 0.036825 | 0.19407 | 0.058627 | 0.09664 | 0.47121 | 0.034348
2.11 | 0.18129 | 0.066699 | 0.084767 | 0.55377 | 0.032391 | 0.1704 | 0.060472 | 0.085006 | 0.48788 | 0.030203
2.12 | 0.15773 | 0.068618 | 0.07375 | 0.56971 | 0.028181 | 0.14801 | 0.062224 | 0.07396 | 0.50384 | 0.02627
2.13 | 0.13552 | 0.070428 | 0.063365 | 0.58473 | 0.024213 | 0.12698 | 0.063876 | 0.063548 | 0.51903 | 0.022565
2.14 | 0.11474 | 0.07212 | 0.053652 | 0.59878 | 0.020501 | 0.10736 | 0.065421 | 0.053809 | 0.53334 | 0.019101
2.15 | 0.095492 | 0.073688 | 0.04465 | 0.6118 | 0.017062 | 0.089228 | 0.066854 | 0.044782 | 0.54672 | 0.015893
2.16 | 0.077836 | 0.075127 | 0.036395 | 0.62374 | 0.013907 | 0.072643 | 0.068169 | 0.036503 | 0.55907 | 0.012952
2.17 | 0.061847 | 0.076429 | 0.028918 | 0.63456 | 0.01105 | 0.057658 | 0.069359 | 0.029005 | 0.57033 | 0.010289
2.18 | 0.047586 | 0.077591 | 0.022251 | 0.6442 | 0.0085023 | 0.044321 | 0.070422 | 0.022318 | 0.58043 | 0.0079153
2.19 | 0.035112 | 0.078607 | 0.016418 | 0.65264 | 0.0062734 | 0.032675 | 0.071351 | 0.016468 | 0.58932 | 0.0058395
2.2 | 0.024472 | 0.079474 | 0.011443 | 0.65984 | 0.0043724 | 0.022757 | 0.072144 | 0.011478 | 0.59693 | 0.0040694
2.21 | 0.015708 | 0.080188 | 0.007345 | 0.66577 | 0.0028066 | 0.014599 | 0.072797 | 0.0073676 | 0.60322 | 0.0026119
2.22 | 0.0088564 | 0.080746 | 0.0041411 | 0.6704 | 0.0015824 | 0.0082272 | 0.073308 | 0.0041539 | 0.60816 | 0.0014725
2.23 | 0.0039426 | 0.081147 | 0.0018435 | 0.67373 | 0.00070444 | 0.0036613 | 0.073674 | 0.0018492 | 0.61171 | 0.00065546
2.24 | 0.00098664 | 0.081388 | 0.00046133 | 0.67572 | 0.00017628 | 0.00091606 | 0.073894 | 0.00046276 | 0.61385 | 0.00016402
2.25 | 4.4409e-16 | 0.081468 | -2.2204e-16 | 0.67639 | 1.1102e-16 | 4.1229e-16 | 0.073968 | -2.2273e-16 | 0.61456 | 1.033e-16
2.26 | 0.00098664 | 0.081388 | 0.00046133 | 0.67572 | 0.00017628 | 0.00091606 | 0.073894 | 0.00046276 | 0.61385 | 0.00016402
2.27 | 0.0039426 | 0.081147 | 0.0018435 | 0.67373 | 0.00070444 | 0.0036613 | 0.073674 | 0.0018492 | 0.61171 | 0.00065546
2.28 | 0.0088564 | 0.080746 | 0.0041411 | 0.6704 | 0.0015824 | 0.0082272 | 0.073308 | 0.0041539 | 0.60816 | 0.0014725
2.29 | 0.015708 | 0.080188 | 0.007345 | 0.66577 | 0.0028066 | 0.014599 | 0.072797 | 0.0073676 | 0.60322 | 0.0026119
2.3 | 0.024472 | 0.079474 | 0.011443 | 0.65984 | 0.0043724 | 0.022757 | 0.072144 | 0.011478 | 0.59693 | 0.0040694
2.31 | 0.035112 | 0.078607 | 0.016418 | 0.65264 | 0.0062734 | 0.032675 | 0.071351 | 0.016468 | 0.58932 | 0.0058395
2.32 | 0.047586 | 0.077591 | 0.022251 | 0.6442 | 0.0085023 | 0.044321 | 0.070422 | 0.022318 | 0.58043 | 0.0079153
2.33 | 0.061847 | 0.076429 | 0.028918 | 0.63456 | 0.01105 | 0.057658 | 0.069359 | 0.029005 | 0.57033 | 0.010289
2.34 | 0.077836 | 0.075127 | 0.036395 | 0.62374 | 0.013907 | 0.072643 | 0.068169 | 0.036503 | 0.55907 | 0.012952
2.35 | 0.095492 | 0.073688 | 0.04465 | 0.6118 | 0.017062 | 0.089228 | 0.066854 | 0.044782 | 0.54672 | 0.015893
2.36 | 0.11474 | 0.07212 | 0.053652 | 0.59878 | 0.020501 | 0.10736 | 0.065421 | 0.053809 | 0.53334 | 0.019101
2.37 | 0.13552 | 0.070428 | 0.063365 | 0.58473 | 0.024213 | 0.12698 | 0.063876 | 0.063548 | 0.51903 | 0.022565
2.38 | 0.15773 | 0.068618 | 0.07375 | 0.56971 | 0.028181 | 0.14801 | 0.062224 | 0.07396 | 0.50384 | 0.02627
2.39 | 0.18129 | 0.066699 | 0.084767 | 0.55377 | 0.032391 | 0.1704 | 0.060472 | 0.085006 | 0.48788 | 0.030203
2.4 | 0.20611 | 0.064677 | 0.096372 | 0.53698 | 0.036825 | 0.19407 | 0.058627 | 0.09664 | 0.47121 | 0.034348
2.41 | 0.23209 | 0.06256 | 0.10852 | 0.51941 | 0.041467 | 0.21893 | 0.056697 | 0.10882 | 0.45393 | 0.038689
2.42 | 0.25912 | 0.060358 | 0.12116 | 0.50112 | 0.046298 | 0.2449 | 0.05469 | 0.12149 | 0.43612 | 0.04321
2.43 | 0.28711 | 0.058078 | 0.13425 | 0.48219 | 0.051298 | 0.27188 | 0.052612 | 0.1346 | 0.41786 | 0.047893
2.44 | 0.31594 | 0.055729 | 0.14773 | 0.46269 | 0.056449 | 0.2998 | 0.050473 | 0.14811 | 0.39924 | 0.05272
2.45 | 0.34549 | 0.053321 | 0.16155 | 0.4427 | 0.061729 | 0.32854 | 0.048281 | 0.16196 | 0.38035 | 0.057672
2.46 | 0.37566 | 0.050864 | 0.17565 | 0.4223 | 0.067119 | 0.358 | 0.046045 | 0.17609 | 0.36126 | 0.06273
2.47 | 0.40631 | 0.048367 | 0.18998 | 0.40157 | 0.072596 | 0.38808 | 0.043774 | 0.19045 | 0.34205 | 0.067874
2.48 | 0.43733 | 0.045839 | 0.20449 | 0.38058 | 0.078139 | 0.41866 | 0.041477 | 0.20499 | 0.32281 | 0.073084
2.49 | 0.4686 | 0.043292 | 0.21911 | 0.35943 | 0.083726 | 0.44962 | 0.039162 | 0.21963 | 0.30361 | 0.078339
2.5 | 0.5 | 0.040734 | 0.23379 | 0.3382 | 0.089335 | 0.48086 | 0.036839 | 0.23434 | 0.28451 | 0.083619
2.51 | 0.5314 | 0.038176 | 0.24847 | 0.31696 | 0.094945 | 0.51225 | 0.034517 | 0.24904 | 0.2656 | 0.088903
2.52 | 0.56267 | 0.035629 | 0.26309 | 0.29581 | 0.10053 | 0.54366 | 0.032206 | 0.26368 | 0.24693 | 0.094171
2.53 | 0.59369 | 0.033101 | 0.2776 | 0.27482 | 0.10608 | 0.57498 | 0.029914 | 0.27821 | 0.22857 | 0.0994
2.54 | 0.62434 | 0.030604 | 0.29193 | 0.25409 | 0.11155 | 0.60607 | 0.027651 | 0.29256 | 0.21059 | 0.10457
2.55 | 0.65451 | 0.028146 | 0.30604 | 0.23369 | 0.11694 | 0.6368 | 0.025424 | 0.30669 | 0.19303 | 0.10966
2.56 | 0.68406 | 0.025739 | 0.31986 | 0.2137 | 0.12222 | 0.66706 | 0.023244 | 0.32052 | 0.17596 | 0.11466
2.57 | 0.71289 | 0.02339 | 0.33333 | 0.1942 | 0.12737 | 0.69671 | 0.021119 | 0.33401 | 0.15943 | 0.11953
2.58 | 0.74088 | 0.02111 | 0.34642 | 0.17527 | 0.13237 | 0.72563 | 0.019056 | 0.34711 | 0.14348 | 0.12427
2.59 | 0.76791 | 0.018908 | 0.35906 | 0.15698 | 0.1372 | 0.75369 | 0.017064 | 0.35977 | 0.12817 | 0.12884
2.6 | 0.79389 | 0.016791 | 0.37121 | 0.13941 | 0.14185 | 0.78076 | 0.015151 | 0.37193 | 0.11355 | 0.13324
2.61 | 0.81871 | 0.014769 | 0.38282 | 0.12262 | 0.14628 | 0.80673 | 0.013324 | 0.38354 | 0.099652 | 0.13745
2.62 | 0.84227 | 0.01285 | 0.39383 | 0.10668 | 0.15049 | 0.83148 | 0.01159 | 0.39457 | 0.086523 | 0.14145
2.63 | 0.86448 | 0.01104 | 0.40422 | 0.091662 | 0.15446 | 0.8549 | 0.0099562 | 0.40496 | 0.074199 | 0.14522
2.64 | 0.88526 | 0.0093479 | 0.41393 | 0.077611 | 0.15817 | 0.87688 | 0.0084287 | 0.41468 | 0.062719 | 0.14874
2.65 | 0.90451 | 0.0077795 | 0.42293 | 0.06459 | 0.16161 | 0.89732 | 0.0070135 | 0.42369 | 0.052117 | 0.15201
2.66 | 0.92216 | 0.0063411 | 0.43119 | 0.052648 | 0.16476 | 0.91612 | 0.005716 | 0.43195 | 0.042423 | 0.15502
2.67 | 0.93815 | 0.0050385 | 0.43866 | 0.041833 | 0.16762 | 0.93319 | 0.0045412 | 0.43943 | 0.033669 | 0.15773
2.68 | 0.95241 | 0.0038768 | 0.44533 | 0.032187 | 0.17017 | 0.94846 | 0.0034937 | 0.4461 | 0.025879 | 0.16016
2.69 | 0.96489 | 0.0028605 | 0.45116 | 0.023749 | 0.1724 | 0.96184 | 0.0025776 | 0.45194 | 0.019078 | 0.16228
2.7 | 0.97553 | 0.0019937 | 0.45614 | 0.016552 | 0.1743 | 0.97327 | 0.0017964 | 0.45691 | 0.013287 | 0.16409
2.71 | 0.98429 | 0.0012797 | 0.46024 | 0.010625 | 0.17586 | 0.98271 | 0.001153 | 0.46101 | 0.0085237 | 0.16558
2.72 | 0.99114 | 0.00072151 | 0.46344 | 0.0059904 | 0.17709 | 0.9901 | 0.00065003 | 0.46422 | 0.0048035 | 0.16675
2.73 | 0.99606 | 0.0003212 | 0.46574 | 0.0026668 | 0.17797 | 0.9954 | 0.00028937 | 0.46652 | 0.0021377 | 0.16759
2.74 | 0.99901 | 8.0379e-05 | 0.46712 | 0.00066735 | 0.17849 | 0.99859 | 7.2412e-05 | 0.4679 | 0.00053485 | 0.16809
2.75 | 1 | 0 | 0.46758 | 4.4409e-16 | 0.17867 | 0.99965 | 0 | 0.46836 | 3.5589e-16 | 0.16826
2.76 | 0.99901 | 8.0379e-05 | 0.46712 | 0.00066735 | 0.17849 | 0.99859 | 7.2412e-05 | 0.4679 | 0.00053485 | 0.16809
2.77 | 0.99606 | 0.0003212 | 0.46574 | 0.0026668 | 0.17797 | 0.9954 | 0.00028937 | 0.46652 | 0.0021377 | 0.16759
2.78 | 0.99114 | 0.00072151 | 0.46344 | 0.0059904 | 0.17709 | 0.9901 | 0.00065003 | 0.46422 | 0.0048035 | 0.16675
2.79 | 0.98429 | 0.0012797 | 0.46024 | 0.010625 | 0.17586 | 0.98271 | 0.001153 | 0.46101 | 0.0085237 | 0.16558
2.8 | 0.97553 | 0.0019937 | 0.45614 | 0.016552 | 0.1743 | 0.97327 | 0.0017964 | 0.45691 | 0.013287 | 0.16409
2.81 | 0.96489 | 0.0028605 | 0.45116 | 0.023749 | 0.1724 | 0.96184 | 0.0025776 | 0.45194 | 0.019078 | 0.16228
2.82 | 0.95241 | 0.0038768 | 0.44533 | 0.032187 | 0.17017 | 0.94846 | 0.0034937 | 0.4461 | 0.025879 | 0.16016
2.83 | 0.93815 | 0.0050385 | 0.43866 | 0.041833 | 0.16762 | 0.93319 | 0.0045412 | 0.43943 | 0.033669 | 0.15773
2.84 | 0.92216 | 0.0063411 | 0.43119 | 0.052648 | 0.16476 | 0.91612 | 0.005716 | 0.43195 | 0.042423 | 0.15502
2.85 | 0.90451 | 0.0077795 | 0.42293 | 0.06459 | 0.16161 | 0.89732 | 0.0070135 | 0.42369 | 0.052117 | 0.15201
2.86 | 0.88526 | 0.0093479 | 0.41393 | 0.077611 | 0.15817 | 0.87688 | 0.0084287 | 0.41468 | 0.062719 | 0.14874
2.87 | 0.86448 | 0.01104 | 0.40422 | 0.091662 | 0.15446 | 0.8549 | 0.0099562 | 0.40496 | 0.074199 | 0.14522
2.88 | 0.84227 | 0.01285 | 0.39383 | 0.10668 | 0.15049 | 0.83148 | 0.01159 | 0.39457 | 0.086523 | 0.14145
2.89 | 0.81871 | 0.014769 | 0.38282 | 0.12262 | 0.14628 | 0.80673 | 0.013324 | 0.38354 | 0.099652 | 0.13745
2.9 | 0.79389 | 0.016791 | 0.37121 | 0.13941 | 0.14185 | 0.78076 | 0.015151 | 0.37193 | 0.11355 | 0.13324
2.91 | 0.76791 | 0.018908 | 0.35906 | 0.15698 | 0.1372 | 0.75369 | 0.017064 | 0.35977 | 0.12817 | 0.12884
2.92 | 0.74088 | 0.02111 | 0.34642 | 0.17527 | 0.13237 | 0.72563 | 0.019056 | 0.34711 | 0.14348 | 0.12427
2.93 | 0.71289 | 0.02339 | 0.33333 | 0.1942 | 0.12737 | 0.69671 | 0.021119 | 0.33401 | 0.15943 | 0.11953
2.94 | 0.68406 | 0.025739 | 0.31986 | 0.2137 | 0.12222 | 0.66706 | 0.023244 | 0.32052 | 0.17596 | 0.11466
2.95 | 0.65451 | 0.028146 | 0.30604 | 0.23369 | 0.11694 | 0.6368 | 0.025424 | 0.30669 | 0.19303 | 0.10966
2.96 | 0.62434 | 0.030604 | 0.29193 | 0.25409 | 0.11155 | 0.60607 | 0.027651 | 0.29256 | 0.21059 | 0.10457
2.97 | 0.59369 | 0.033101 | 0.2776 | 0.27482 | 0.10608 | 0.57498 | 0.029914 | 0.27821 | 0.22857 | 0.0994
2.98 | 0.56267 | 0.035629 | 0.26309 | 0.29581 | 0.10053 | 0.54366 | 0.032206 | 0.26368 | 0.24693 | 0.094171
2.99 | 0.5314 | 0.038176 | 0.24847 | 0.31696 | 0.094945 | 0.51225 | 0.034517 | 0.24904 | 0.2656 | 0.088903
3 | 0.55185 | 0.038881 | 0.24647 | 0.33106 | 0.093199 | 0.53278 | 0.035157 | 0.24704 | 0.27814 | 0.087258
3.01 | 0.33832 | 0.046514 | 0.19426 | 0.36044 | 0.077287 | 0.32155 | 0.04209 | 0.19474 | 0.30452 | 0.072283
3.02 | 0.64604 | 0.035513 | 0.2695 | 0.3181 | 0.10022 | 0.62816 | 0.032102 | 0.2701 | 0.26661 | 0.093874
3.03 | 0.52201 | 0.039947 | 0.23917 | 0.33517 | 0.090975 | 0.50284 | 0.036125 | 0.23973 | 0.28181 | 0.085164
3.04 | 0.78008 | 0.030722 | 0.30227 | 0.29966 | 0.11021 | 0.76635 | 0.027758 | 0.30292 | 0.25032 | 0.1033
3.05 | 0.46455 | 0.042001 | 0.22512 | 0.34307 | 0.086694 | 0.4456 | 0.03799 | 0.22566 | 0.28888 | 0.081132
3.06 | 0.45812 | 0.042231 | 0.22355 | 0.34396 | 0.086215 | 0.43922 | 0.038199 | 0.22408 | 0.28968 | 0.080681
3.07 | 0.39837 | 0.044367 | 0.20894 | 0.35218 | 0.081763 | 0.38028 | 0.040139 | 0.20945 | 0.29706 | 0.076492
3.08 | 0.19182 | 0.051751 | 0.15844 | 0.38059 | 0.066371 | 0.18043 | 0.046852 | 0.15885 | 0.32282 | 0.062028
3.09 | 0.51549 | 0.04018 | 0.23758 | 0.33607 | 0.090489 | 0.49632 | 0.036336 | 0.23813 | 0.28261 | 0.084706
3.1 | 0.38029 | 0.045013 | 0.20452 | 0.35466 | 0.080415 | 0.36254 | 0.040726 | 0.20502 | 0.29931 | 0.075225
3.11 | 0.36099 | 0.045703 | 0.1998 | 0.35732 | 0.078977 | 0.34366 | 0.041353 | 0.20029 | 0.3017 | 0.073872
3.12 | 0.58315 | 0.037762 | 0.25412 | 0.32676 | 0.095531 | 0.56432 | 0.034141 | 0.2547 | 0.2743 | 0.089456
3.13 | 0.57997 | 0.037875 | 0.25335 | 0.32719 | 0.095295 | 0.56111 | 0.034244 | 0.25392 | 0.27469 | 0.089233
3.14 | 0.46437 | 0.042008 | 0.22508 | 0.3431 | 0.08668 | 0.44542 | 0.037996 | 0.22561 | 0.28891 | 0.08112
3.15 | 0.25999 | 0.049314 | 0.17511 | 0.37121 | 0.071451 | 0.24573 | 0.044635 | 0.17555 | 0.31428 | 0.066799
3.16 | 0.50477 | 0.040564 | 0.23496 | 0.33754 | 0.089691 | 0.48562 | 0.036684 | 0.23551 | 0.28393 | 0.083954
3.17 | 0.32749 | 0.046901 | 0.19161 | 0.36193 | 0.076481 | 0.31102 | 0.042441 | 0.19208 | 0.30587 | 0.071525
3.18 | 0.43001 | 0.043236 | 0.21668 | 0.34782 | 0.08412 | 0.41143 | 0.039111 | 0.2172 | 0.29315 | 0.07871
3.19 | 0.31269 | 0.04743 | 0.18799 | 0.36396 | 0.075378 | 0.29665 | 0.042922 | 0.18846 | 0.30771 | 0.070488
3.2 | 0.47436 | 0.04165 | 0.22752 | 0.34172 | 0.087425 | 0.45534 | 0.037671 | 0.22806 | 0.28767 | 0.081821
3.21 | 0.60371 | 0.037027 | 0.25915 | 0.32393 | 0.097063 | 0.58512 | 0.033474 | 0.25973 | 0.27179 | 0.0909
3.22 | 0.68063 | 0.034277 | 0.27796 | 0.31335 | 0.10279 | 0.66354 | 0.03098 | 0.27857 | 0.2624 | 0.096305
3.23 | 0.52667 | 0.039781 | 0.24031 | 0.33453 | 0.091322 | 0.50751 | 0.035974 | 0.24087 | 0.28123 | 0.085491
3.24 | 0.21348 | 0.050976 | 0.16373 | 0.37761 | 0.067985 | 0.20112 | 0.046147 | 0.16415 | 0.3201 | 0.063544
3.25 | 0.64087 | 0.035698 | 0.26824 | 0.31882 | 0.099833 | 0.62289 | 0.032269 | 0.26884 | 0.26724 | 0.093511
3.26 | 0.20265 | 0.051363 | 0.16109 | 0.3791 | 0.067178 | 0.19077 | 0.0465 | 0.1615 | 0.32146 | 0.062786
3.27 | 0.53572 | 0.039457 | 0.24252 | 0.33328 | 0.091997 | 0.51658 | 0.03568 | 0.24308 | 0.28012 | 0.086126
3.28 | 0.4985 | 0.040787 | 0.23343 | 0.3384 | 0.089224 | 0.47937 | 0.036888 | 0.23397 | 0.2847 | 0.083514
3.29 | 0.72515 | 0.032685 | 0.28884 | 0.30722 | 0.10611 | 0.70936 | 0.029537 | 0.28947 | 0.25698 | 0.099436
3.3 | 0.69759 | 0.033671 | 0.2821 | 0.31101 | 0.10406 | 0.68096 | 0.03043 | 0.28272 | 0.26033 | 0.097498
3.31 | 0.63794 | 0.035803 | 0.26752 | 0.31922 | 0.099614 | 0.6199 | 0.032364 | 0.26812 | 0.2676 | 0.093305
3.32 | 0.48528 | 0.04126 | 0.23019 | 0.34022 | 0.088238 | 0.46619 | 0.037317 | 0.23073 | 0.28633 | 0.082586
3.33 | 0.50026 | 0.040725 | 0.23386 | 0.33816 | 0.089355 | 0.48112 | 0.036831 | 0.2344 | 0.28448 | 0.083638
3.34 | 0.41473 | 0.043782 | 0.21294 | 0.34993 | 0.082981 | 0.39636 | 0.039607 | 0.21345 | 0.29504 | 0.077638
3.35 | 0.45266 | 0.042426 | 0.22222 | 0.34471 | 0.085808 | 0.43381 | 0.038376 | 0.22274 | 0.29035 | 0.080298
3.36 | 0.4563 | 0.042296 | 0.22311 | 0.34421 | 0.086079 | 0.43742 | 0.038258 | 0.22364 | 0.2899 | 0.080554
3.37 | 0.46231 | 0.042081 | 0.22458 | 0.34338 | 0.086527 | 0.44338 | 0.038062 | 0.22511 | 0.28916 | 0.080975
3.38 | 0.60519 | 0.036974 | 0.25951 | 0.32372 | 0.097174 | 0.58662 | 0.033426 | 0.2601 | 0.27161 | 0.091004
3.39 | 0.43596 | 0.043023 | 0.21813 | 0.34701 | 0.084563 | 0.4173 | 0.038918 | 0.21865 | 0.29241 | 0.079127
3.4 | 0.55625 | 0.038723 | 0.24754 | 0.33046 | 0.093527 | 0.5372 | 0.035014 | 0.24811 | 0.2776 | 0.087567
3.41 | 0.72071 | 0.032844 | 0.28776 | 0.30783 | 0.10578 | 0.70478 | 0.029681 | 0.28838 | 0.25752 | 0.099124
3.42 | 0.36121 | 0.045695 | 0.19985 | 0.35729 | 0.078993 | 0.34387 | 0.041346 | 0.20034 | 0.30167 | 0.073887
3.43 | 0.58615 | 0.037654 | 0.25486 | 0.32634 | 0.095755 | 0.56735 | 0.034044 | 0.25544 | 0.27394 | 0.089667
3.44 | 0.5604 | 0.038575 | 0.24856 | 0.32989 | 0.093836 | 0.54138 | 0.034879 | 0.24913 | 0.27709 | 0.087859
3.45 | 0.12055 | 0.054298 | 0.14101 | 0.3904 | 0.06106 | 0.11283 | 0.049171 | 0.14138 | 0.33179 | 0.057045
3.46 | 0.52955 | 0.039678 | 0.24102 | 0.33413 | 0.091537 | 0.51039 | 0.03588 | 0.24157 | 0.28088 | 0.085693
3.47 | 0.55446 | 0.038787 | 0.24711 | 0.3307 | 0.093394 | 0.5354 | 0.035072 | 0.24768 | 0.27782 | 0.087442
3.48 | 0.5166 | 0.040141 | 0.23785 | 0.33591 | 0.090572 | 0.49744 | 0.0363 | 0.2384 | 0.28247 | 0.084784
3.49 | 0.48556 | 0.04125 | 0.23026 | 0.34018 | 0.088259 | 0.46647 | 0.037308 | 0.2308 | 0.28629 | 0.082606
3.5 | 0.53892 | 0.039343 | 0.24331 | 0.33284 | 0.092236 | 0.5198 | 0.035576 | 0.24387 | 0.27973 | 0.086351
3.51 | 0.38745 | 0.044757 | 0.20627 | 0.35368 | 0.080949 | 0.36956 | 0.040493 | 0.20677 | 0.29842 | 0.075726
3.52 | 0.32066 | 0.047145 | 0.18994 | 0.36287 | 0.075972 | 0.30438 | 0.042663 | 0.19041 | 0.30672 | 0.071047
3.53 | 0.59932 | 0.037184 | 0.25807 | 0.32453 | 0.096736 | 0.58067 | 0.033617 | 0.25866 | 0.27232 | 0.090592
3.54 | 0.46912 | 0.041838 | 0.22624 | 0.34244 | 0.087034 | 0.45013 | 0.037842 | 0.22677 | 0.28832 | 0.081453
3.55 | 0.5187 | 0.040066 | 0.23836 | 0.33562 | 0.090728 | 0.49953 | 0.036232 | 0.23892 | 0.28221 | 0.084931
3.56 | 0.25246 | 0.049583 | 0.17327 | 0.37225 | 0.07089 | 0.23849 | 0.04488 | 0.1737 | 0.31522 | 0.066271
3.57 | 0.4452 | 0.042693 | 0.22039 | 0.34573 | 0.085252 | 0.42643 | 0.038618 | 0.22092 | 0.29127 | 0.079775
3.58 | 0.35026 | 0.046087 | 0.19718 | 0.3588 | 0.078177 | 0.33319 | 0.041701 | 0.19766 | 0.30303 | 0.07312
3.59 | 0.61659 | 0.036566 | 0.2623 | 0.32216 | 0.098023 | 0.59819 | 0.033057 | 0.26289 | 0.27021 | 0.091805
3.6 | 0.29155 | 0.048185 | 0.18282 | 0.36687 | 0.073803 | 0.27618 | 0.043609 | 0.18328 | 0.31034 | 0.069008
3.61 | 0.40033 | 0.044297 | 0.20942 | 0.35191 | 0.081908 | 0.38219 | 0.040075 | 0.20993 | 0.29682 | 0.076629
3.62 | 0.2995 | 0.047901 | 0.18477 | 0.36578 | 0.074395 | 0.28387 | 0.043351 | 0.18523 | 0.30935 | 0.069564
3.63 | 0.5221 | 0.039944 | 0.2392 | 0.33516 | 0.090982 | 0.50294 | 0.036122 | 0.23975 | 0.28179 | 0.08517
3.64 | 0.41362 | 0.043822 | 0.21267 | 0.35008 | 0.082899 | 0.39527 | 0.039643 | 0.21318 | 0.29518 | 0.077561
3.65 | 0.74295 | 0.032049 | 0.2932 | 0.30477 | 0.10744 | 0.72778 | 0.02896 | 0.29383 | 0.25482 | 0.10069
3.66 | 0.4146 | 0.043787 | 0.21291 | 0.34995 | 0.082971 | 0.39623 | 0.039612 | 0.21342 | 0.29506 | 0.077629
3.67 | 0.43189 | 0.043169 | 0.21714 | 0.34757 | 0.08426 | 0.41328 | 0.03905 | 0.21766 | 0.29292 | 0.078842
3.68 | 0.41854 | 0.043646 | 0.21387 | 0.3494 | 0.083265 | 0.40011 | 0.039484 | 0.21439 | 0.29457 | 0.077905
3.69 | 0.55654 | 0.038713 | 0.24761 | 0.33042 | 0.093548 | 0.53749 | 0.035004 | 0.24818 | 0.27757 | 0.087588
3.7 | 0.40904 | 0.043986 | 0.21155 | 0.35071 | 0.082557 | 0.39076 | 0.039792 | 0.21206 | 0.29574 | 0.07724
3.71 | 0.53163 | 0.039603 | 0.24152 | 0.33385 | 0.091692 | 0.51248 | 0.035813 | 0.24208 | 0.28062 | 0.085839
3.72 | 0.47951 | 0.041467 | 0.22878 | 0.34102 | 0.087808 | 0.46045 | 0.037504 | 0.22932 | 0.28704 | 0.082181
3.73 | 0.7571 | 0.031543 | 0.29665 | 0.30283 | 0.10849 | 0.74244 | 0.028502 | 0.29729 | 0.25311 | 0.10168
3.74 | 0.34817 | 0.046162 | 0.19667 | 0.35908 | 0.078021 | 0.33115 | 0.04177 | 0.19715 | 0.30329 | 0.072973
3.75 | 0.4055 | 0.044112 | 0.21069 | 0.3512 | 0.082294 | 0.38728 | 0.039907 | 0.21119 | 0.29618 | 0.076992
3.76 | 0.34002 | 0.046453 | 0.19467 | 0.36021 | 0.077414 | 0.32321 | 0.042034 | 0.19515 | 0.30431 | 0.072403
3.77 | 0.46771 | 0.041888 | 0.2259 | 0.34264 | 0.086929 | 0.44874 | 0.037887 | 0.22643 | 0.28849 | 0.081354
3.78 | 0.37315 | 0.045269 | 0.20277 | 0.35565 | 0.079883 | 0.35555 | 0.040958 | 0.20327 | 0.30019 | 0.074724
3.79 | 0.7568 | 0.031554 | 0.29658 | 0.30287 | 0.10847 | 0.74214 | 0.028512 | 0.29722 | 0.25314 | 0.10166
3.8 | 0.521 | 0.039983 | 0.23893 | 0.33531 | 0.0909 | 0.50184 | 0.036157 | 0.23948 | 0.28193 | 0.085093
3.81 | 0.44184 | 0.042813 | 0.21957 | 0.3462 | 0.085002 | 0.42311 | 0.038727 | 0.22009 | 0.29169 | 0.07954
3.82 | 0.25848 | 0.049368 | 0.17474 | 0.37142 | 0.071339 | 0.24428 | 0.044684 | 0.17518 | 0.31447 | 0.066693
3.83 | 0.36807 | 0.04545 | 0.20153 | 0.35635 | 0.079505 | 0.35058 | 0.041123 | 0.20202 | 0.30082 | 0.074368
3.84 | 0.57814 | 0.037941 | 0.2529 | 0.32745 | 0.095158 | 0.55926 | 0.034304 | 0.25347 | 0.27492 | 0.089105
3.85 | 0.44982 | 0.042528 | 0.22152 | 0.3451 | 0.085596 | 0.431 | 0.038468 | 0.22205 | 0.2907 | 0.080099
3.86 | 0.20614 | 0.051239 | 0.16194 | 0.37862 | 0.067438 | 0.1941 | 0.046386 | 0.16235 | 0.32102 | 0.06303
3.87 | 0.3682 | 0.045446 | 0.20156 | 0.35633 | 0.079514 | 0.3507 | 0.041119 | 0.20205 | 0.30081 | 0.074377
3.88 | 0.57959 | 0.037889 | 0.25325 | 0.32725 | 0.095266 | 0.56072 | 0.034257 | 0.25383 | 0.27474 | 0.089206
3.89 | 0.65273 | 0.035274 | 0.27114 | 0.31718 | 0.10072 | 0.63499 | 0.031885 | 0.27174 | 0.2658 | 0.094344
3.9 | 0.46141 | 0.042114 | 0.22435 | 0.34351 | 0.08646 | 0.44248 | 0.038092 | 0.22489 | 0.28927 | 0.080912
3.91 | 0.62359 | 0.036316 | 0.26401 | 0.32119 | 0.098545 | 0.6053 | 0.032829 | 0.2646 | 0.26936 | 0.092297
3.92 | 0.37234 | 0.045298 | 0.20258 | 0.35576 | 0.079822 | 0.35475 | 0.040984 | 0.20307 | 0.30029 | 0.074667
3.93 | 0.4013 | 0.044262 | 0.20966 | 0.35177 | 0.081981 | 0.38315 | 0.040043 | 0.21016 | 0.2967 | 0.076697
3.94 | 0.43964 | 0.042892 | 0.21903 | 0.3465 | 0.084837 | 0.42093 | 0.038799 | 0.21955 | 0.29196 | 0.079385
3.95 | 0.59085 | 0.037486 | 0.25601 | 0.3257 | 0.096105 | 0.5721 | 0.033891 | 0.25659 | 0.27336 | 0.089997
3.96 | 0.16696 | 0.052639 | 0.15236 | 0.38401 | 0.064519 | 0.15678 | 0.04766 | 0.15275 | 0.32594 | 0.06029
3.97 | 0.47879 | 0.041492 | 0.2286 | 0.34111 | 0.087755 | 0.45974 | 0.037527 | 0.22914 | 0.28713 | 0.082131
3.98 | 0.43401 | 0.043093 | 0.21766 | 0.34727 | 0.084418 | 0.41538 | 0.038981 | 0.21818 | 0.29265 | 0.078991
3.99 | 0.28503 | 0.048418 | 0.18123 | 0.36777 | 0.073317 | 0.26988 | 0.043821 | 0.18168 | 0.31116 | 0.068552
The component solution-per-timestep is calculated.
The linearisation per-timestep is then performed.
This is the control data to be sent to the stimulus generator.
Ensure that neither set includes a sample outside 0 to 1.
Values trivially outside this range (i.e. justifiably within computational limits, e.g. -1e-8 or 1.00000001) can be rounded with minimal impact.